## Cover
[5 empty] | EBUS | Y | Unsigned | Hex | Request
[5 empty] | OTHER | N | Signed | Decimal | Response
[7 empty] | Hex | BCD
LOGO | [6 empty] | BCD | ASCII
ASCII
Diagnostic Specificaion |  |  | Date: | 2024/07/5
ECU (Module) DATA
ECU Name Acronym | CAN Rx/Tx Ids in Hex | Diagnostic Com. Link | Supplier | ECU Variant
0x680 | 0x680 | CANFD | FVT
0x7D0
0x600
Diagnostic Specifications |  |  |  | Part Number / Version
[ 1 ] FSE-F00005 Requirement Specification Diagnostic Communication |  |  |  | Part Number:29710HA100 (Fill in the same information as 0xF187)
HW:A02 (Fill in the same information as 0xF193)
SW:1.0.0 (Fill in the same information as 0xF195)

## Introduction
版本 | 日期 | 作者 | 審查人員 | 狀態 | 修改章節 | 修改說明 | Introduction
A | 2022/02/22 | Yi Jun | David Yu | release | null | 發布初始版本Demo | Cvt | Convention, the parameter conventions described in following table.
| 2022/02/25 | Yi Jun | MinHungWang | release | DTCList | 加入counter | Type | Name | Description
| 2022/03/14 | Yi Jun | MinHungWang | release | GeneralInfo | 1. Support欄位預設yes，FVT要求為M 2. Protocol為CAN，DLC為8 3. CAN Functional Request ID在Extended下可輸入其他值 | M | Mandatory | The parameter shall be present by ECU
B | 2022/03/17 | Yi Jun | MinHungWang | release | Service | 診斷模式控制0x03，安全問訪級別01刪除 | C | Conditional | The parameter can be present by ECU, based on certain criteria
C | 2022/07/25 | Sam Wei | Sam Tso | release | 1.27Service 2.DTCList 3.Snapshot 4.ExtendedData 5.DIDIList 6.DIDData | 1. 27Service 演算法改為AES-128，SEED/KEY 改為16Bytes 2.DTCList Busoff 內容修正 3.Snapshot範例更新 4.ExtendedData 範例更新 5.DIDList更新(新增多組DID及移除不適用DID) 6.DIDData更新(新增多組DID及移除不適用DID) | U | User option | The parameter may or may not be present, depending on dynamic usage by the user.
D | 2022/10/28 | Fu Wei Huang | Fu Wei Huang | release | 1. GeneralInfo 2. Services 3. 27Service 4. 28Service 5. DTCInfo | 1. 取消Client欄位底色，後續ECU無需填寫此欄位。 2-1. 將各欄位預期填寫內容調整為預設值。 2-2. ISO規範Level為requestSeed之hex值，故修改原L2為L3。 3. 新增key填寫欄位。 4. 將各欄位預期填寫內容調整為預設值。 5. NRC 5. 更新DTC Status的Mandatory項目。
E | 2022/11/03 | Fu Wei Huang | Fu Wei Huang | release | 1. 27Service 2. DIDIList 3. DIDData 4. Bootloader 5. NRC | 1. 欄位A16誤記更正。 2. 新增DID F180。 3. 新增DID F180。 4. 開放空白欄位填寫資訊。 5. 開放供應商填寫自訂義NRC資訊。 | ASC | ASCII Encoded.
F | 2022/12/12 | Fu Wei Huang | Fu Wei Huang | release | 1. Cover 2. Revision 3. GenetalInfo 4. Services 5. 27Service 6. 28Service 7. DTCInfo 8. DTCIList 9. Snapshot 10. ExtendedData 11. DIDIList 12. DIDData 13. 2FServices 14. 31Services 15. 23_3DServices 16. 2AServices | 1. 開放空白欄位填寫資訊、新增欄位E18、E19、E20填寫資訊。 2. 開放空白欄位填寫資訊。 3. 開放空白欄位填寫資訊。 4. 開放空白欄位填寫資訊、欄位K24、K25、K26、K27、F37、F38、F39、F40、F41、F42誤記更正。 5. 開放空白欄位填寫資訊。 6. 開放空白欄位填寫資訊。 7. 開放空白欄位填寫資訊、新增黃底標註。 8. 開放空白欄位填寫資訊、新增黃底標註。 9. 開放空白欄位填寫資訊、新增黃底標註。 10. 開放空白欄位填寫資訊、新增黃底標註。 11. 開放空白欄位填寫資訊、新增黃底標註、更新欄位C7、C8、C12、C14、C15、C16、C17、C21。 12. 開放空白欄位填寫資訊、新增黃底標註、更新Column W、欄位P20、T20、U20、V20、P22、T22、U22、V22。 13. 開放空白欄位填寫資訊、新增黃底標註。 14. 開放空白欄位填寫資訊、新增黃底標註。 15. 開放空白欄位填寫資訊、新增黃底標註。 16. 開放空白欄位填寫資訊、新增黃底標註。 | VSIE | Vehicle Software Integration Engineer
G | 2023/1/5 | Fu Wei Huang | Fu Wei Huang | release | 1. Cover 2. DTCList 3. Snapshot 4. DIDData 5. 2FServices 6. 31Services 7. 23_3DServices 8. Bootloader 9. EOL 10. Calibration | 1. 更新E18、E19、E20填寫資訊。 2. 新增column F、column N、column O、column S、column T、column V、column W。 3-1. 新增A11、A13、B11、B13填寫資訊。 3-2. 更新G12填寫方式。 4. 更新F11、F13、F15、F17、F19、F21、F23、F25、F29填寫方式。 5. 更新I14填寫方式。 6. 更新H11、H12填寫方式。 7. 更新F12、F15、F19、F20填寫方式。 8. 新增燒錄檔格式說明。 9. 新增sheet。 10. 新增sheet。 | BCD | Binary Coded Decimal (Numeric Signal)
H | 2023/1/18 | Fu Wei Huang | Fu Wei Huang | release | 1. Snapshot 2. ExtendedData 3. DIDData 4. 2FServices 5. 31Services 6. 23_3DServices 7. 2AServices | 1-1. 刪除column F、column G；新增column F、column G、column H。 1-2. 更新N10資訊。 2. 刪除column F、column G；新增column F、column G、column H。 3. 刪除column E、column F；新增column E、column F、column G。 4. 刪除column H、column I；新增column H、column I、column J。 5. 刪除column G、column H；新增column G、column H、column I。 6. 刪除column E、column F；新增column E、column F、column G。 7. 刪除column E、column F；新增column E、column F、column G。 | BLN | Boolean
I | 2023/2/3 | Fu Wei Huang | Fu Wei Huang | release | 1. DTCList 2. Snapshot 3. ExtendedData 4. DIDData 5. 2FServices 6. 31Services 7. 23_3DServices 8. 2AServices | 1. 配合JAMA FRS填寫需求， 1-1. 移動column G、column H 、column I、column J、column R、column S、column T、column U、column V。 1-2. 刪除column M、column N、column O、column P、column Q。 1-3. 新增column S、column T、column U、column V、column W、column X、column Y、column Z、column AA、column AB。 2-1. 刪除column G(Bit Length)、column H(Start Bit)；新增column G(MSB bit(Motorola))、column H(LSB bit(Motorola))。 2-2. 欄位”J16”從1調整為0、欄位”K16”從24調整為23。 3. 刪除column G(Bit Length)、column H(Start Bit)；新增column G(MSB bit(Motorola))、column H(LSB bit(Motorola))。 4-1. 刪除column F(Bit Length)、column G(Start Bit)；新增column F(MSB bit(Motorola))、column G(LSB bit(Motorola))。 4-2. 欄位”I33”從1調整為0、欄位”J33”從24調整為23。 4-3. 欄位”B8”新增"自定義DID建議範圍"。 5. 刪除column I(Bit Length)、column J(Start Bit)；新增column I(MSB bit(Motorola))、column J(LSB bit(Motorola))。 6. 刪除column H(Bit Length)、column I(Start Bit)；新增column H(MSB bit(Motorola))、column I(LSB bit(Motorola))。 7. 刪除column F(Bit Length)、column G(Start Bit)；新增column F(MSB bit(Motorola))、column G(LSB bit(Motorola))。 8. 刪除column F(Bit Length)、column G(Start Bit)；新增column F(MSB bit(Motorola))、column G(LSB bit(Motorola))。 | DRE | Design Release Engineer
J | 2023/7/18 | Fu Wei Huang | Fu Wei Huang | release | 1. GeneralInfo 2. Services 3. DTCInfo 4. Snapshot 5. ExtendedData 6. DIDList 7. DIDData 8. 2FService 9. 31Service 10. Bootloader | 1. 新增row 32、row 51註記Buffer。 2. 對應新版FSE"FSE-F00005 Requirement Specification Diagnostic Communication revision D_20230612"， 2-1. 欄位N31、N45、N48、N49、N50調整為M。 2-2. 刪除欄位M21、M23。 2-3. 欄位N21調整為U。 2-4. 欄位C32、C33、C34、C44、C51、E21、E22、E25、E26、E39、E46、E47、G32、I32、J32、J51、K32、K51調整為空白。 3. 欄位D7、D8、D9、D10、D11、D19、D22、D23、D24、D25調整為空白。 4-1. 誤記更正 4-1-1. 欄位G10、G12調整為7。 4-1-2. 欄位H12調整為8。 4-2. 補充欄位N10、N12內容。 5. 補充欄位N10、N12內容。 6. 對應新版FSE"FSE-F00005 Requirement Specification Diagnostic Communication revision D_20230612"， 6-1. 欄位H10調整為M。 6-2. 新增row 22、23。 6-3. 欄位C11、G11、C13、G13調整為空白。 7-1. 誤記更正、對應新版FSE"FSE-F00005 Requirement Specification Diagnostic Communication revision D_20230612"， 7-1-1. 刪除欄位V20、V22；欄位W20、W22調整為01。 7-1-2. 欄位N27調整為 0x0：OFF 0x1：OFF-Charging 0x2：OFF-After-Run 0x3：STANDBY 0x4：ON 0x5：READY 7-1-3. 欄位T36、D10、E11、F11、G11、D16、E17、F17、G17、D18、E19、F19、G19、D24、E25、F25、G25、D36、E37、F37、G37、D38、E39、F39、G39、S36調整為空白。 7-1-4. 新增row 38~43。 7-1-5. 欄位D14調整為146、G15調整為40。 7-1-6. 欄位R10、R36調整為01/03。 7-1-7. 欄位S12、S38、S40、S42調整為02。 7-2. 補充欄位M11、M13、M15、M17、M19、M21、M23、M25、M27、M29內容。 8. 補充欄位P15、P16、P17、P19內容。 9-1. 對應新版FSE"FSE-F00005 Requirement Specification Diagnostic Communication revision D_20230612"， 9-1-1. 移除0x2203，刪除row 18~row 21。 9-1-2. 欄位P14內容調整為 0x01: erase correctly. 0x00: erase incorrectly. 9-1-3. 欄位P17內容調整為 0x01: CRC check correctly. 0x00: CRC check incorrectly. 9-2. 補充欄位O11、O12、O14、O17、O19、O21內容。 10. 對應新版FSE"FSE-F00005 Requirement Specification Diagnostic Communication revision D_20230612"，更新Bootloader流程圖。 | DTC | Diagnostic Trouble Code
K | 2023/8/24 | Fu Wei Huang | Fu Wei Huang | release | 1. Cover 2. Introduction 3. GeneralInfo 4. Services 5. 28Service 6. DTCList 7. Snapshot 8. ExtendedData 9. DIDList 10. DIDData 11. 2FService 12. 31Service 13. 23_3DService 14. 2AService | 1-1. 欄位J6調整為空白。 1-2. 調整欄位A14內容。 1-3. 欄位E14、E15、E16調整為空白。 1-4. 欄位G15、H15、I15、J15調整為空白。 2. 欄位G14誤記更正(7-1-5. 、9-2)。 3-1. 新增A6、A7、A8。 3-2. 調整欄位B8、E33內容。 4. 欄位H8、H10調整為空白。 5. 欄位E7、F7、D8、E8、F8、D9、E9、F9、E10、F10調整為空白。 6. 欄位X8調整為"Same as DTC enable criteria."。 7-1. 刪除column N"Display Radix"。 7-2. column M"Data Type"下拉選項調整為Unsigned、Signed、Hex、BCD、ASCII。 7-3. 新增column O、P內容。 7-4. 調整row10、12內容，依各車型資訊進行填寫。 7-5. 欄位Q9、Q12、Q14調整為M(Signal data refer to message matrix.)。 8-1. 刪除column N"Display Radix"。 8-2. column M"Data Type"下拉選項調整為Unsigned、Signed、Hex、BCD、ASCII。 8-3. 欄位O10、012調整為1。 8-4. 欄位D11調整為"Report number of aging counter"。 8-5. 欄位I12調整為"Aging Counter"。 8-6. "DTC Identifier"調整至column P。 9. 調整欄位G6內容。 10-1. 刪除column M"Display Radix"。 10-2. column L"Data Type"下拉選項調整為Unsigned、Signed、Hex、BCD、ASCII。 10-3. 新增column N、O內容。 10-4. 調整row27、row29內容，依各車型資訊進行填寫。 11-1. 刪除column F"Request and Reponse"。 11-2. 刪除column P"Display Radix"。 11-3. column N"Data Type"下拉選項調整為Unsigned、Signed、Hex、BCD、ASCII。 11-4. 新增column P、Q內容。 11-5. 調整InputOutputControlParameter呈現方式。 11-6. 欄位N18調整為Hex。 11-7. 欄位N19、20、21、22調整為Unsigned。 11-8. 欄位P22調整為1。 12-1. 刪除column O"Display Radix"。 12-2. column N"Data Type"下拉選項調整為Unsigned、Signed、Hex、BCD、ASCII。 12-3. 新增column P、Q內容。 12-4. 新增B13、C13、D13、B16、C16、D16。 12-5. 調整欄位U10、U15內容。 13-1. 刪除column M"Display Radix"。 13-2. column L"Data Type"下拉選項調整為Unsigned、Signed、Hex、BCD、ASCII。 13-3. 新增column N、O內容。 14-1. 刪除column M"Display Radix"。 14-2. column L"Data Type"下拉選項調整為Unsigned、Signed、Hex、BCD、ASCII。 14-3. 新增column N、O內容。
L | 2024/5/16 | Fu Wei Huang | Fu Wei Huang | release | 1. Cover 2. Revision 3. GeneralInfo 4. Services 5. 27Service 6. 28Service 7. DTCInfo 8. DTCList 9. DTCData 10. Snapshot 11. ExtendedData 12. DIDList 13. DIDData 14. 2FService 15. 31Service 16. 23_3DService 17. 2AService 18. Bootloader 19. EOL 20. Calibration 21. NRC 22. OIL | 1. 移除column G~J。 2. 移除中文字體。 3-1. 移除中文字體。 3-2. 參考"FSE-F00005 Requirement Specification - Diagnostic Communication revision E_20240516.docx"，欄位E30調整為"≤1ms"。 3-3. 更新row 55內容。 4-1. 移除中文字體。 4-2. 新增欄位L9、欄位M9內容。 4-3. 更新欄位K21~K23內容。 5-1. 移除中文字體。 5-2. 新增column G~M。 6. 移除中文字體。 7. 移除中文字體。 8. 新增sheet"DTCList" 9. 新增sheet"DTCData" 10-1. 移除中文字體。 10-2. 更新欄位I12、K12、O12內容。 11-1. 移除中文字體。 11-2. 更新欄位C9、Q9、C11、Q11內容。 12-1. 移除中文字體。 12-2. 新增column F~S。 13-1. 移除中文字體。 13-2. 更新欄位H29、J29、N29內容。 14. 移除中文字體。 15-1. 移除中文字體。 15-2. 新增欄位F4、row16內容。 16. 移除中文字體。 17. 移除中文字體。 18-1. 移除中文字體。 18-2. 更新row1內容。 19. 移除中文字體。 20. 移除中文字體。 21. 移除中文字體。 22. 移除中文字體。

## Revision
Revision Management
Revision | Date | Author | Changes Section | Changes Comments
v1.0 | 2023/01/01 | 陳冠廷 | null | 初版發行
v1.1 | 2023/01/01 | 陳冠廷 |  | 內容修正
v1.2 | 2023/05/04 | 陳冠廷 |  | 內容修正
v1.3 | 2023/06/01 | 張晉圖 | ALL | 重新整理
v1.4 | 2023/07/17 | 張晉圖 | DTCList、DIDdata、DIDList、EOL | 內容修正
v1.5 | 2023/07/19 | 張晉圖 | DTCList、DIDdata、DIDList、Calibration、 GeneralInfo、Snapshot、2FService | 內容修正
v1.6 | 2023/07/21 | 張晉圖 | DTCList、DIDdata、DIDList | 內容修正
v1.7 | 2023/07/25 | 張晉圖 | DIDdata、DIDList、Services、27Service、2FService | 內容修正
v1.8 | 2023/07/27 | 張晉圖 | DIDdata、DIDList、Services、EOL、Calibration、 GeneralInfo、 | 內容修正
v1.9 | 2023/07/31 | 張晉圖 | EOL、DTCList | 內容修正
v1.10 | 2023/09/18 | 張晉圖 | DTCList | DTCList: B100903~B100906 誤記訂正
v1.11 | 2023/09/26 | 張晉圖 | GeneralInfo : CANFD DLC: 8 -> 64 | 內容修正
v1.12 | 2023/11/10 | 張晉圖 | DIDdata、DIDList、EOL、 Calibration 27Service: Add security level 5 key GeneralInfo : DoIP Address from 0E80 to 0E00 | 內容修正
v1.13 | 2023/12/14 | 張晉圖 | 31Service (IMU)、 DIDdata、DIDList、EOL、 Calibration 27Service: Add security level 5 key | 1、內容修正 2、採用 K版格式
v1.14 | 2024/2/16 | 張晉圖 | DTCInfo、DTCList、DIDdata、DIDList、 Services、28Service、2FService | 內容修正
v1.15 | 2024/2/23 | 張晉圖 | GeneralInfo、DTCList | 內容修正
v1.16 | 2024/4/8 | 張晉圖 | DTCList (add VCU DTC) | 內容修正
v1.17 | 2024/4/19 | 張晉圖 | DTCInfo、DTCList、DIDList、DIDData | 內容修正
v1.18 | 2024/5/19 | 張晉圖 | DTCList、DIDList、DIDData、EOL、Calibration | 內容修正: 1. 增加車型碼差異欄 (DTCList、DIDList) 2. EVCC 增加 DTC (DTCList) 3. FD硬體增加 DTC (DTCList) 4. TPMS誤記訂正 (DIDData) 5. APS 誤記訂正 (EOL、Calibration)
v2.0 | 2024/6/18 | 張晉圖 | DTCList、DTCData、DIDData、EOL、Calibration | 內容修正: 1. 對應診斷 L 版車型欄位 (27Service、DTCList、DTCData) 2. THCM增加 DTC (DTCList、DTCData) 3. FD硬體增加 DTC (DTCList、DTCData) 4. bootSoftwareIdentification 誤記訂正 (DTCList) 5. EVCC DTC修改 (DTCList)
v2.01 | 2024/6/19 | 張晉圖 | DIDList | 內容修正: 1. 誤記訂正 IMU Sensor Calibration、Request vehicle power status (DIDList)
v2.02 | 2024/6/19 | 張晉圖 | DIDList | 內容修正: 1. 誤記訂正 0xF192、F194、0x0204 (DIDList) 2. 刪除 F180 (DIDData)
v02.03_2024/06/21_R1 | 2024/6/21 | 張晉圖 | DIDList、DIDData | 內容修正: 1. 誤記訂正 0x0B08、0x0B09...)data legth長度誤植(DIDData ) 2. 誤記訂正 0x0801 資料格式變更成 Hex ( DIDData ) 3. 新增預留 DID 0xF17F 診斷文件版次( DIDData、DIDList ) 4. 誤記訂正 0x0204 (DIDData) 5. 誤記訂正 0x0504 (DIDData)(R1版更正)
v02.04_2024/07/05_R0 | 2024/7/5 | 張晉圖 | DTCList、DTCData | 內容修正: 1. 修改DTCData維修建議 (DTCData) 2. 刪除以下 DTC (DTCList、DTCData) U100901 ~ B100908 B100915 ~ B100920 B100506、B10050F、B100516、B100529 U100703、U100704 U100A08 ~ U100A0A U100A0F、P100A11、P100A13~P100A15 3. DTCData內容修改 黃底區域
v02.04_2024/07/05_R1 | 2024/7/6 | 張晉圖 | Services | 誤記訂正 (Services) DiagnosticSessionControl (0x10)
v02.04_2024/07/05_R2 | 2024/7/10 | 張晉圖 | DTCList、DTCData、DIDList、DIDData、Service | 內容修正: 1. 誤記訂正 (DIDList、DIDData) (DIDList) 0x0204: IMU Sensor Calibration，功能歸類 VMC -> VCU (DIDData) Sub Data Name 時分秒定義進行細化描述 2. 恢復以下刪除項 DTC (DTCList、DTCData) 避免設變導入時間差造成未知DTC，所有刪除DTC仍保留 DTCList 機能勾選項填 "N" U100901 ~ B100908 B100915 ~ B100920 B100506、B10050F、B100516、B100529 U100703、U100704 U100A08 ~ U100A0A U100A0F、P100A11、P100A13~P100A15 3. 新增FD自定義欄位 Functional Enable : (DIDData、31Service) 對應保留所有DID，透過此欄位進行篩選

## GeneralInfo
Diagnostic Questionnaire - General information
General information
Car model selection | ECU Information
| Name | Value | Unit
OTHER | ECU Name | 0x680
CAN(FD) Information
Name | Value | Unit | FVT Require | FVT Normative Values
Support | YES | ! | M
Protocol | CANFD |  | M
CAN ID Format | Standard |  | C
CAN Physical Request ID | 0x680 |  | M
CAN Functional Request ID | 0x7D0 |  | M
CAN Response ID | 0x600 |  | M
N_Cr | 150 | ms | M | 150ms
N_Cs | 100 | ms | M | ≤100ms
N_Br | 100 | ms | M | ≤100ms
N_Bs | 150 | ms | M | 150ms
P2(Client) |  | ms | C | <150ms
P2*(Client) |  | ms | C | <5500ms
S3(Client) |  | ms | C | <2000ms
STmin(Client) |  | ms | C | 0ms
BlockSize(Client) |  |  | C | 0
P2(ECU) | 50 | ms | M | <50ms
P2*(ECU) | 5000 | ms | M | <5000ms
S3(ECU) | 5000 | ms | M | <5000ms
STmin(ECU) | 15 | ms | M | ≤1ms
BlockSize(ECU) | 0 |  | M | 0
Buffer | 500 | bytes | C
Baudrate | 2000 | kps | M | 500k
CANFDBaudrate | 64 | kps | M | 2M
CANFD DLC | 64 |  | C | 8~64
Doip Information
Name | Value | Unit | FVT Require | FVT Normative Values
Support | YES |  | C
DoIP Logical Tester Address | 0E80
DoIP Logical ECU Address | 0002
DoIP Logical Functional Address | E400
P6 | 1000 | ms
P6* | 5000 | ms
P2(Client) | 2000 | ms
P2*(Client) | 5000 | ms
S3(Client) | 3000 | ms
P2(ECU) | 1000 | ms
P2*(ECU) | 5000 | ms
S3(ECU) | 5000 | ms
Buffer | 16384 | bytes
Security Access Parameter Information
Parameter | Value | Unit | FVT Require | FVT Normative Values
The time from ECU power up to diagnostic communication | 1 | s | U | -
T21：Duration of Delay Timer when exceeded max number of attempts | 60 | s | M | 60
N：max number of continuous fail attempts | 3 | - | M | 3
Other Function Check
Function | Value | Unit | FVT Require
BootLoader | N | - | U
EOL | Y | - | U
Calibration | Y | - | U

## Services
Diagnostic Questionnaire Diagnostic Services
Service ID | Diagnostic Services Name | Diagnostic Services Supported by ECU | Sub-functions | Sub-function supported by ECU | SPRMB | Application Software Diagnostic Session | Boot Software Diagnostic Session | Security Level | Comm Types |  | Support Customized NRC | Comments | FVT Require
[9 empty] | Phy | Func
0x10 | DiagnosticSessionControl | Y | 0x01 DefaultSession | Y | Y | 01/03 |  |  | Y | Y |  |  | M
|  |  | 0x02 ProgrammingSession | Y | Y | 03 |  | 01 | Y | Y |  |  | M
|  |  | 0x03 ExtendedDiagnosticSession | Y | Y | 01/03 |  |  | Y | Y |  |  | M
U
0x27 | SecurityAccess | Y | 0x01 requestSeed (Level 1) | Y |  | 03 |  |  | Y | N |  |  | M
|  |  | 0x02 sendKey (Level 1) | Y |  | 03 |  |  | Y | N |  |  | M
|  |  | 0x03 requestSeed (Level 3) | Y |  | 03 |  |  | Y | N |  |  | M
|  |  | 0x04 sendKey (Level 3) | Y |  | 03 |  |  | Y | N |  |  | M
|  |  | 0x05 requestSeed (Level 5) | Y |  | 03 |  |  | Y | N |  |  | U
|  |  | 0x06 sendKey (Level 5) | Y |  | 03 |  |  | Y | N |  |  | U
U
U
0x3E | TesterPresent | Y | 0x00 ZeroSubFunction | Y | Y | 01/03 |  |  | Y | Y |  |  | M
0x11 | EcuReset | Y | 0x01 HardReset |  | Y | 03 |  | 01/03 | Y | N |  |  | U
|  |  | 0x02 KeyOffOnReset |  | Y | 03 |  | 01/03 | Y | N |  |  | U
|  |  | 0x03 softReset | Y | Y | 03 |  | 01/03 | Y | N |  |  | M
0x28 | CommunicationControl | Y | 0x00 EnableRxAndTx | Y | Y | 03 |  | 01 | Y | Y |  |  | M
|  |  | 0x01 EnableRxAndDisableTx |  | Y | 03 |  | 01 | Y | Y |  |  | U
|  |  | 0x02 DisableRxAndEnableTx |  | Y | 03 |  | 01 | Y | Y |  |  | U
|  |  | 0x03 DisableRxAndTx | Y | Y | 03 |  | 01 | Y | Y |  |  | M
0x85 | ControlDTCSetting | Y | 0x01 ON | Y | Y | 03 |  | 01 | Y | Y |  |  | M
|  |  | 0x02 OFF | Y | Y | 03 |  | 01 | Y | Y |  |  | M
0x22 | ReadDataByIdentifier | Y |  |  |  | 01/03 |  |  | Y | Y |  |  | M
0x2E | WriteDataByIdentifier | Y |  |  |  | 03 |  | 01/03/05 | Y | N |  |  | M
0x23 | ReadMemoryByAddress | [11 empty] | U
0x3D | WriteMemoryByAddress | [11 empty] | U
0x2A | ReadDataByPeriodicIdentifier | [11 empty] | U
0x2C | DynamicallyDefineDataIdentifier 动态定义数据标识符 | N | 0x01 defineByIdentifier 0x01 通过标识符定义 | [5 empty] | Y | N
|  |  | 0x03 clearDynamicallyDefinedDataIdentifier 0x03 清除动态定义数据标识符 | [5 empty] | Y | N |  |  | M
0x19 | ReadDTCInformation | Y | 0x01 ReportNumberOfDTCByStatusMask |  | N | 01/03 |  |  | Y | Y |  |  | U
|  |  | 0x02 ReportDTCByStatusMask | Y | N | 01/03 |  |  | Y | Y |  |  | M
|  |  | 0x03 ReportDTCSnapshotIdentification |  | N | 01/03 |  |  | Y | Y |  |  | U
|  |  | 0x04 ReportDTCSnapshotRecordByDTCNumber | Y | N | 01/03 |  |  | Y | Y |  |  | M
|  |  | 0x06 ReportDTCExtendedDataRecordByDTCNumber |  | N | 01/03 |  |  | Y | Y |  |  | U
|  |  | 0x0A ReportSupportedDTC | Y | N | 01/03 |  |  | Y | Y |  |  | M
0x14 | ClearDiagnosticInformation | Y |  |  |  | 01/03 |  |  | Y | Y |  |  | M
0x2F | InputOutputControlByIdentifier |  |  |  |  | 03 |  | 01 | Y | N |  |  | U
0x31 | RoutineControl | Y | 0x01 StartRoutine | Y |  | 03 |  | 01/03 | Y | N |  |  | M
|  |  | 0x02 StopRoutine |  |  | 03 |  | 01/03 | Y | N |  |  | U
|  |  | 0x03 RequestRoutineResults |  |  | 03 |  | 01/03 | Y | N |  |  | U
0x34 | RequestDownload | N | [5 empty] | 03 | N | N |  |  | M
0x36 | TransferData | N | [5 empty] | 03 | N | N |  |  | M
0x37 | RequestTransferExit | N | [5 empty] | 03 | N | N |  |  | M
0x38 | RequestFileTransfer | [11 empty] | U
| OtherService | [11 empty] | U

## 27Service
Return
Diagnostic Questionnaire Seed and Key
Service ID | Diagnostic Services Name | Sub-functions | Seed and Key |  | Comments | Part number & model
[6 empty] | 29710HA100 | 29710HA110-P | 29710HA200 | 29710HC100 | 29710BA100
|  |  | Length of the seed | Length of the Key |  | D31L | D31L24 (D31F RWD) | D31F25 (D31F AWD) | D31H | D21 | FPT1 | TA2U
0x27 | SecurityAccess | 0x01 requestSeed (Level 1) | 16 |  | AES-128 ECB mode
|  | 0x02 sendKey (Level 1) |  | 16
|  | 0x03 requestSeed (Level 3) | 16 |  | AES-128 ECB mode
|  | 0x04 sendKey (Level 3) |  | 16
0x05 requestSeed (Level 5)
0x06 sendKey (Level 5)
Level 1 key | [5 empty] | 24 43 26 46 29 4A 40 4E 63 52 66 55 6A 58 6E 32 | D2 E3 99 BB C7 AF 8C C0 3A 3C 16 1A 22 DB 85 29 | E2 D4 54 1D 55 58 31 17 D9 45 BE 46 B2 47 0C F9 | B7 68 D9 63 24 75 F2 99 8C B6 BC AC D7 B7 D4 62 | 0A 8A 26 4E 7B B1 A9 3B D5 ED CE 90 E0 18 C7 D5
Level 3 key | [5 empty] | 6B 58 70 32 73 35 76 38 78 2F 41 3F 44 28 47 2B | 01 B8 4D CB 8B 90 1B 4E 9D 57 8F E1 C0 FD C7 0E | D6 15 93 0B 8A E0 6A 88 CF CB 85 92 29 4E 92 E7 | A7 CC F5 E7 1C 8F 8F 5F 1B E5 A8 ED DC 73 83 B1 | 22 23 6E 27 96 55 E5 7D D0 60 A4 29 2B 8F 0A 71
Level 5 key | [5 empty] | 8F 65 E8 2F F6 5F 69 49 20 A1 A1 EF AB BF 2F E0 | D9 39 BD 42 AF 53 4D 58 3D F3 F6 EA 57 9E DA DE | DE 4F 51 E0 39 68 81 24 E0 12 8F E7 19 4D F3 F7 | 1F 34 DD 55 C9 C7 1B 68 16 F9 CF FB 93 B7 AB 40 | 6F 3B 53 4E 76 45 C0 7F 93 3F 84 FB 2D 89 B9 B1

## 28Service
Return
Diagnostic Questionnaire Communication Contorl Type
Service ID | Diagnostic Services Name | Sub-functions | Communication Contorl Type |  |  | Comments
|  |  | NCM 0x01 | NMCM 0x02 | NCM_NMCM 0x03
0x28 | CommunicationControl | 0x00 EnableRxAndTx | Y | Y | Y
0x01 EnableRxAndDisableTx
0x02 DisableRxAndEnableTx
|  | 0x03 DisableRxAndTx | Y | Y | Y

## DTCInfo
Return
Diagnostic Questionnaire - GroupOfDTC
Service ID | DTC Group(hex) | Group Description | Supported by ECU | Remarks | FVT Require
0x14 | 0xFFFF33 | Emissions-related systems | N |  | U
| 0x100000 | Powertrain group | N |  | U
| 0x400000 | Chassis group | N |  | U
| 0x800000 | Body group | N |  | U
| 0xC00000 | Network communication group | N |  | U
| 0xFFFFFF | All DTC group | Y |  | M
Diagnostic Questionnaire - DTC Status
Bit Field | Bit Description | Bit State Definition | Supported by ECU | Remarks | FVT Require
0 | Test failed | 0=False 1=True | Y |  | M
1 | Test failed this monitoring cycle | 0=False 1=True | Y |  | U
2 | Pending DTC | 0=False 1=True | Y |  | M
3 | Confirmed DTC | 0=False 1=True | Y |  | M
4 | Test not completed since last clear | 0=False 1=True | N |  | U
5 | Test failed since last clear | 0=False 1=True | N |  | U
6 | Test not completed this monitoring cycle | 0=False 1=True | Y |  | U
7 | Warning indicator requested | 0=False 1=True | N |  | U

## DTCList
Diagnostic Questionnaire - DTC List
DTC Display | DTC Byte (Hex) | DTC Meaning | FVT Require | Diagnostic Tool Normal mode | Diagnostic Tool Engineer mode | Part number & model
[6 empty] | D31L | D31L24 (D31F RWD) | D31F25 (D31F AWD) | D31H | D21 | FPT1 | TA2U | Functional classification 功能分类
U100300 | 0xD00300 | CAN 1 bus off failure | M | Y | Y | Y | Y | Y | Y | Y |  |  | FD
U100301 | 0xD00301 | CAN 2 bus off failure |  | Y | Y | Y | Y | Y | Y | Y |  |  | FD
U100302 | 0xD00302 | CAN 3 bus off failure |  | Y | Y | Y | Y | Y | Y | Y |  |  | FD
U100303 | 0xD00303 | CAN 4 bus off failure |  | Y | Y | Y | Y | Y | Y | Y |  |  | FD
U100304 | 0xD00304 | CAN 5 bus off failure |  | Y | Y | Y | Y | Y | Y | Y |  |  | FD
U100305 | 0xD00305 | CAN 6 bus off failure |  | Y | Y | N | Y | Y | Y | Y |  |  | FD
U100306 | 0xD00306 | CAN GBDC bus off failure |  | Y | Y | Y | Y | Y | Y | Y |  |  | FD
B100307 | 0x900307 | Battery Voltage too High |  | Y | Y | Y | Y | Y | Y | Y |  |  | FD
B100308 | 0x900308 | Battery Voltage too Low |  | Y | Y | Y | Y | Y | Y | Y |  |  | FD
U100901 | 0xD00901 | Lost Communication with EPS |  | N | N | N | N | N | N | N |  |  | APS
U100902 | 0xD00902 | Lost Communication with ESC |  | N | N | N | N | N | N | N |  |  | APS
B100903 | 0x900903 | Battery Voltage too High |  | N | N | N | N | N | N | N |  |  | APS
B100904 | 0x900904 | Battery Voltage too Low |  | N | N | N | N | N | N | N |  |  | APS
B100905 | 0x900905 | Battery Voltage too High |  | N | N | N | N | N | N | N |  |  | APS
B100906 | 0x900906 | Battery Voltage too Low |  | N | N | N | N | N | N | N |  |  | APS
B100907 | 0x900907 | DSI3 Transceiver 1 Failure |  | N | N | N | N | N | N | N |  |  | APS
B100908 | 0x900908 | DSI3 Transceiver 2 Failure |  | N | N | N | N | N | N | N |  |  | APS
B100909 | 0x900909 | FCL USS Status Failure |  | Y | Y | Y | Y | Y | Y | Y |  |  | APS
B10090A | 0x90090A | FML USS Status Failure |  | Y | Y | Y | Y | Y | Y | Y |  |  | APS
B10090B | 0x90090B | FMR USS Status Failure |  | Y | Y | Y | Y | Y | Y | Y |  |  | APS
B10090C | 0x90090C | FCR USS Status Failure |  | Y | Y | Y | Y | Y | Y | Y |  |  | APS
B10090D | 0x90090D | RCL USS Status Failure |  | Y | Y | Y | Y | Y | Y | Y |  |  | APS
B10090E | 0x90090E | RML USS Status Failure |  | Y | Y | Y | Y | Y | Y | Y |  |  | APS
B10090F | 0x90090F | RMR USS Status Failure |  | Y | Y | Y | Y | Y | Y | Y |  |  | APS
B100910 | 0x900910 | RCR USS Status Failure |  | Y | Y | Y | Y | Y | Y | Y |  |  | APS
B100911 | 0x900911 | FLL USS Status Failure |  | Y | Y | Y | Y | Y | Y | Y |  |  | APS
B100912 | 0x900912 | FLR USS Status Failure |  | Y | Y | Y | Y | Y | Y | Y |  |  | APS
B100913 | 0x900913 | RLL USS Status Failure |  | Y | Y | Y | Y | Y | Y | Y |  |  | APS
B100914 | 0x900914 | RLR USS Status Failure |  | Y | Y | Y | Y | Y | Y | Y |  |  | APS
B100915 | 0x900915 | FCL USS Open Circuit Failure |  | N | N | N | N | N | N | N |  |  | APS
B100916 | 0x900916 | FML USS Open Circuit Failure |  | N | N | N | N | N | N | N |  |  | APS
B100917 | 0x900917 | FMR USS Open Circuit Failure |  | N | N | N | N | N | N | N |  |  | APS
B100918 | 0x900918 | FCR USS Open Circuit Failure |  | N | N | N | N | N | N | N |  |  | APS
B100919 | 0x900919 | RCL USS Open Circuit Failure |  | N | N | N | N | N | N | N |  |  | APS
B10091A | 0x90091A | RML USS Open Circuit Failure |  | N | N | N | N | N | N | N |  |  | APS
B10091B | 0x90091B | RMR USS Open Circuit Failure |  | N | N | N | N | N | N | N |  |  | APS
B10091C | 0x90091C | RCR USS Open Circuit Failure |  | N | N | N | N | N | N | N |  |  | APS
B10091D | 0x90091D | FLL USS Open Circuit Failure |  | N | N | N | N | N | N | N |  |  | APS
B10091E | 0x90091E | FLR USS Open Circuit Failure |  | N | N | N | N | N | N | N |  |  | APS
B10091F | 0x90091F | RLL USS Open Circuit Failure |  | N | N | N | N | N | N | N |  |  | APS
B100920 | 0x900920 | RLR USS Open Circuit Failure |  | N | N | N | N | N | N | N |  |  | APS
C100B01 | 0x500B01 | Left Forward Wheel Pressure too Low |  | Y | Y | Y | Y | Y | Y | Y |  |  | TPM
C100B02 | 0x500B02 | Right Forward Wheel Pressure too Low |  | Y | Y | Y | Y | Y | Y | Y |  |  | TPM
C100B03 | 0x500B03 | Left Rear Wheel Pressure too Low |  | Y | Y | Y | Y | Y | Y | Y |  |  | TPM
C100B04 | 0x500B04 | Right Rear Wheel Pressure too Low |  | Y | Y | Y | Y | Y | Y | Y |  |  | TPM
C100B05 | 0x500B05 | Left Forward Wheel Temperature too High |  | Y | Y | Y | Y | Y | Y | Y |  |  | TPM
C100B06 | 0x500B06 | Right Forward Wheel Temperature too High |  | Y | Y | Y | Y | Y | Y | Y |  |  | TPM
C100B07 | 0x500B07 | Left Rear Wheel Temperature too High |  | Y | Y | Y | Y | Y | Y | Y |  |  | TPM
C100B08 | 0x500B08 | Right Rear Wheel Temperature too High |  | Y | Y | Y | Y | Y | Y | Y |  |  | TPM
C100B09 | 0x500B09 | Left Forward Sensor Voltage too Low |  | Y | Y | Y | Y | Y | Y | Y |  |  | TPM
C100B0A | 0x500B0A | Right Forward Sensor Voltage too Low |  | Y | Y | Y | Y | Y | Y | Y |  |  | TPM
C100B0B | 0x500B0B | Left Rear Sensor Voltage too Low |  | Y | Y | Y | Y | Y | Y | Y |  |  | TPM
C100B0C | 0x500B0C | Right Rear Sensor Voltage too Low |  | Y | Y | Y | Y | Y | Y | Y |  |  | TPM
C100B0D | 0x500B0D | Left Forward Sensor Loss |  | Y | Y | Y | Y | Y | Y | Y |  |  | TPM
C100B0E | 0x500B0E | Right Forward Sensor Loss |  | Y | Y | Y | Y | Y | Y | Y |  |  | TPM
C100B0F | 0x500B0F | Left Rear Sensor Loss |  | Y | Y | Y | Y | Y | Y | Y |  |  | TPM
C100B10 | 0x500B10 | Right Rear Sensor Loss |  | Y | Y | Y | Y | Y | Y | Y |  |  | TPM
B100301 | 0x900301 | TurnLampFrontRightFail |  | Y | Y | Y | Y | Y | Y | Y |  |  | BCM
B100302 | 0x900302 | TurnLampRearRightFail |  | Y | Y | Y | Y | Y | Y | Y |  |  | BCM
B100303 | 0x900303 | TurnLampFrontLeftFail |  | Y | Y | Y | Y | Y | Y | Y |  |  | BCM
B100304 | 0x900304 | TurnLampRearLeftFail |  | Y | Y | Y | Y | Y | Y | Y |  |  | BCM
B100305 | 0x900305 | Crash Signal Fail |  | Y | Y | Y | Y | Y | Y | Y |  |  | BCM
B100501 | 0x900501 | BMS Timeout |  | Y | Y | Y | Y | Y | Y | Y |  |  | EVCC
B100502 | 0x900502 | S2 switch close failure |  | Y | Y | Y | Y | Y | Y | Y |  |  | EVCC
B100503 | 0x900503 | S2 switch open failure |  | Y | Y | Y | Y | Y | Y | Y |  |  | EVCC
B100504 | 0x900504 | PLC module failure |  | Y | Y | Y | Y | Y | Y | Y |  |  | EVCC
B100506 | 0x900506 | PLC transmission abnormality |  | N | N | N | N | N | N | N |  |  | EVCC
B100505 | 0x900505 | PWM detection failure |  | Y | Y | Y | Y | Y | Y | Y |  |  | EVCC
B100507 | 0x900507 | BMS communication abnormality |  | Y | Y | Y | Y | Y | Y | Y |  |  | EVCC
B100508 | 0x900508 | BMS_WAKEUP Unable to set high position |  | Y | Y | Y | Y | Y | Y | Y |  |  | EVCC
B100509 | 0x900509 | BMS_WAKEUP Unable to set low bit |  | Y | Y | Y | Y | Y | Y | Y |  |  | EVCC
B10050A | 0x90050A | The charging pile voltage is abnormal. |  | Y | Y | Y | Y | Y | Y | Y |  |  | EVCC
B10050B | 0x90050B | Abnormal frequency of charging pile |  | Y | Y | Y | Y | Y | Y | Y |  |  | EVCC
B10050C | 0x90050C | BMS charging stops abnormally |  | Y | Y | Y | Y | Y | Y | Y |  |  | EVCC
B10050D | 0x90050D | EVSE charging abnormal notification stops charging. |  | Y | Y | Y | Y | Y | Y | Y |  |  | EVCC
B10050E | 0x90050E | Charging communication handshake abnormality (Charging pile V2G signal abnormality timeout) |  | Y | Y | Y | Y | Y | Y | Y |  |  | EVCC
B10050F | 0x90050F | Charging communication handshake abnormality (Charging pile SLAC signal abnormality) |  | N | N | N | N | N | N | N |  |  | EVCC
B100510 | 0x900510 | Charging communication handshake abnormality (Charging pile SLAC signal timeout abnormality) |  | Y | Y | Y | Y | Y | Y | Y |  |  | EVCC
B100511 | 0x900511 | Charging communication handshake abnormality (Charging pile SLAC signal attenuation exceeds the range) |  | Y | Y | Y | Y | Y | Y | Y |  |  | EVCC
B100512 | 0x900512 | Charging communication handshake abnormality (charging pile SLAC packet does not comply with ISO standards) |  | Y | Y | Y | Y | Y | Y | Y |  |  | EVCC
B100513 | 0x900513 | Charging communication handshake abnormality (charging pile SDP Timeout) |  | Y | Y | Y | Y | Y | Y | Y |  |  | EVCC
B100514 | 0x900514 | Charging communication handshake abnormality (Charging pile SDP packet abnormality) |  | Y | Y | Y | Y | Y | Y | Y |  |  | EVCC
B100515 | 0x900515 | Charging communication handshake abnormality (charging pile V2G packet does not comply with ISO standards) |  | Y | Y | Y | Y | Y | Y | Y |  |  | EVCC
B100516 | 0x900516 | Charging communication handshake abnormality (charging pile TCP packet abnormal) |  | N | N | N | N | N | N | N |  |  | EVCC
B100517 | 0x900517 | Charging communication handshake abnormality (CpPwmDuty 5% abnormality) |  | Y | Y | Y | Y | Y | Y | Y |  |  | EVCC
B100518 | 0x900518 | Charging communication handshake abnormality (Charging pile V2G signal abnormality: Authorization 60Sec Timeout) |  | Y | Y | Y | Y | Y | Y | Y |  |  | EVCC
B100519 | 0x900519 | Charging communication handshake abnormality (Charging pile V2G signal abnormality: ChargeParameterDiscovery timeout ) |  | Y | Y | Y | Y | Y | Y | Y |  |  | EVCC
B10051A | 0x90051A | Charging communication handshake abnormality (Charging pile V2G signal abnormality: InsulationCheck 40Sec timeout) |  | Y | Y | Y | Y | Y | Y | Y |  |  | EVCC
B10051B | 0x90051B | Charging communication handshake abnormality (Charging pile V2G signal abnormality: Precharge timeout) |  | Y | Y | Y | Y | Y | Y | Y |  |  | EVCC
B10051C | 0x90051C | Charging communication handshake abnormality (SALC-CM_SLAC_PARM connection timeout) |  | Y | Y | Y | Y | Y | Y | Y |  |  | EVCC
B10051D | 0x90051D | Charging communication handshake abnormality (CM_ATTEN CHAR.IND connection timeout) |  | Y | Y | Y | Y | Y | Y | Y |  |  | EVCC
B10051E | 0x90051E | Charging communication handshake abnormality (SALC-CM_SLAC_MATCH connection timeout) |  | Y | Y | Y | Y | Y | Y | Y |  |  | EVCC
B10051F | 0x90051F | Charging communication handshake abnormality (SLAC-CM_SET KEY connection timeout) |  | Y | Y | Y | Y | Y | Y | Y |  |  | EVCC
B100520 | 0x900520 | Charging communication handshake abnormality (SLAC-Dlink connection timeout) |  | Y | Y | Y | Y | Y | Y | Y |  |  | EVCC
B100521 | 0x900521 | Charging communication handshake abnormality (TCP/TLS connection timeout) |  | Y | Y | Y | Y | Y | Y | Y |  |  | EVCC
B100522 | 0x900522 | Charging communication handshake abnormality (V2G SessionSetup 20sec timeout) |  | Y | Y | Y | Y | Y | Y | Y |  |  | EVCC
B100523 | 0x900523 | Charging communication handshake abnormality (BMS DC connection timeout) |  | Y | Y | Y | Y | Y | Y | Y |  |  | EVCC
B100524 | 0x900524 | Charging communication handshake abnormality (ChargeParameterDiscoveryRes parameter error) |  | Y | Y | Y | Y | Y | Y | Y |  |  | EVCC
B100525 | 0x900525 | Charging communication handshake abnormality (Plugin NG) |  | Y | Y | Y | Y | Y | Y | Y |  |  | EVCC
B100526 | 0x900526 | Charging communication handshake abnormality (PaymentOptions or ServiceCategory error) |  | Y | Y | Y | Y | Y | Y | Y |  |  | EVCC
B100527 | 0x900527 | Charging communication handshake abnormality (EnergyTransferType error) |  | Y | Y | Y | Y | Y | Y | Y |  |  | EVCC
B100528 | 0x900528 | Charging communication handshake abnormality (SAScheduleTupleID error) |  | Y | Y | Y | Y | Y | Y | Y |  |  | EVCC
B100529 | 0x900529 | Charging communication handshake abnormality (BmsChoiceChargeMode timeout) |  | N | N | N | N | N | N | N |  |  | EVCC
B10052A | 0x90052A | Charging communication handshake abnormality (BHM timeout) |  | Y | Y | Y | Y | Y | Y | Y |  |  | EVCC
B10052B | 0x90052B | Charging communication handshake abnormality (TimeoutRxBRM timeout) |  | Y | Y | Y | Y | Y | Y | Y |  |  | EVCC
B10052C | 0x90052C | Charging communication handshake abnormality (TimeoutRxBCP timeout) |  | Y | Y | Y | Y | Y | Y | Y |  |  | EVCC
B10052D | 0x90052D | Charging communication handshake abnormality (TimeoutRxBRO timeout) |  | Y | Y | Y | Y | Y | Y | Y |  |  | EVCC
B10052E | 0x90052E | Charging communication handshake abnormality (TimeoutRxBCS timeout) |  | Y | Y | Y | Y | Y | Y | Y |  |  | EVCC
B10052F | 0x90052F | Charging communication handshake abnormality (TimeoutRxBCL timeout) |  | Y | Y | Y | Y | Y | Y | Y |  |  | EVCC
B100530 | 0x900530 | Charging communication handshake abnormality (TimeoutRxBST ​​timeout) |  | Y | Y | Y | Y | Y | Y | Y |  |  | EVCC
B100531 | 0x900531 | Charging communication handshake abnormality (TimeRxBSD timeout) |  | Y | Y | Y | Y | Y | Y | Y |  |  | EVCC
B100532 | 0x900532 | Charging communication handshake abnormality (S2 disconnection timeout) |  | Y | Y | Y | Y | Y | Y | Y |  |  | EVCC
B100533 | 0x900533 | Charging communication handshake abnormality (V2gState switches to OFF and times out) |  | Y | Y | Y | Y | Y | Y | Y |  |  | EVCC
B100534 | 0x900534 | Charging communication handshake abnormality (TimeoutRxCRM00 timeout) |  | Y | Y | Y | Y | Y | Y | Y |  |  | EVCC
B100535 | 0x900535 | Charging communication handshake abnormality (TimeoutRxCRMAA timeout) |  | Y | Y | Y | Y | Y | Y | Y |  |  | EVCC
B100536 | 0x900536 | Charging communication handshake abnormality (TimeoutRxCTSCML timeout) |  | Y | Y | Y | Y | Y | Y | Y |  |  | EVCC
B100537 | 0x900537 | Charging communication handshake abnormality (TimeoutRxCTSCML timeout) |  | Y | Y | Y | Y | Y | Y | Y |  |  | EVCC
B100538 | 0x900538 | Charging communication handshake abnormality (TimeoutRxCRO timeout) |  | Y | Y | Y | Y | Y | Y | Y |  |  | EVCC
B100539 | 0x900539 | Charging communication handshake abnormality (TimeoutRxCCS timeout) |  | Y | Y | Y | Y | Y | Y | Y |  |  | EVCC
B10053A | 0x90053A | Charging communication handshake abnormality (TimeoutRxCST timeout) |  | Y | Y | Y | Y | Y | Y | Y |  |  | EVCC
B10053B | 0x90053B | EVSE charging end current drop is greater than the minimum value |  | Y | Y | Y | Y | Y | Y | Y |  |  | EVCC
U100701 | 0xD00701 | Ethernet Link Down |  | Y | Y | Y | Y | Y | Y | Y |  |  | Connectivity
U100702 | 0xD00702 | Lost Communication with TBOX |  | Y | Y | Y | Y | Y | Y | Y |  |  | Connectivity
U100703 | 0xD00703 | Lost Communication with DKC |  | Y | Y | Y | Y | Y | Y | Y |  |  | Connectivity
U100704 | 0xD00704 | Lost Communication with cloud server |  | Y | Y | Y | Y | Y | Y | Y |  |  | Connectivity
B100801 | 0x900801 | SSD is not available |  | Y | Y | Y | Y | Y | Y | Y |  |  | VND
B100802 | 0x900802 | SocketCAN interfaces are not available |  | Y | Y | Y | Y | Y | Y | Y |  |  | VND
U100201 | 0xD00201 | The CAN signal between VCU and BMS6 is discontinuous |  | Y | Y | Y | Y | Y | Y | Y |  |  | VCU
U100202 | 0xD00202 | The CAN signal between VCU and BMS6 is incomplete |  | Y | Y | Y | Y | Y | Y | Y |  |  | VCU
U100203 | 0xD00203 | The CAN signal between VCU and BMS1 is discontinuous |  | Y | Y | Y | Y | Y | Y | Y |  |  | VCU
U100204 | 0xD00204 | The CAN signal between VCU and BMS1 is incomplete |  | Y | Y | Y | Y | Y | Y | Y |  |  | VCU
U100205 | 0xD00205 | The CAN signal between VCU and CCU1 is discontinuous |  | Y | Y | Y | Y | Y | Y | Y |  |  | VCU
U100206 | 0xD00206 | The CAN signal between VCU and CCU1 is incomplete |  | Y | Y | Y | Y | Y | Y | Y |  |  | VCU
U100207 | 0xD00207 | The CAN signal between VCU and CCU2 is discontinuous |  | Y | Y | Y | Y | Y | Y | Y |  |  | VCU
U100208 | 0xD00208 | The CAN signal between VCU and CCU2 is incomplete |  | Y | Y | Y | Y | Y | Y | Y |  |  | VCU
U100209 | 0xD00209 | The CAN signal between VCU and ABM1 is discontinuous |  | Y | Y | Y | Y | Y | Y | Y |  |  | VCU
U10020A | 0xD0020A | The CAN signal between VCU and ABM1 is incomplete |  | Y | Y | Y | Y | Y | Y | Y |  |  | VCU
P10020B | 0x10020B | Fault level 1 subsystem error |  | Y | Y | Y | Y | Y | Y | Y |  |  | VCU
P10020C | 0x10020C | Fault level 2 subsystem error |  | Y | Y | Y | Y | Y | Y | Y |  |  | VCU
P10020D | 0x10020D | Fault level 3 subsystem error |  | Y | Y | Y | Y | Y | Y | Y |  |  | VCU
P10020E | 0x10020E | Fault level 4 subsystem error |  | Y | Y | Y | Y | Y | Y | Y |  |  | VCU
P100210 | 0x100210 | LV battery voltatge too low |  | Y | Y | Y | Y | Y | Y | Y |  |  | VCU
P100211 | 0x100211 | LV power supply voltage too high |  | Y | Y | Y | Y | Y | Y | Y |  |  | VCU
P100212 | 0x100212 | LV power supply voltage too low |  | Y | Y | Y | Y | Y | Y | Y |  |  | VCU
P100213 | 0x100213 | HVB ready for precharge fail |  | Y | Y | Y | Y | Y | Y | Y |  |  | VCU
P100214 | 0x100214 | MCU ready for precharge fail |  | Y | Y | Y | Y | Y | Y | Y |  |  | VCU
P100215 | 0x100215 | DCDC ready for precharge fail |  | Y | Y | Y | Y | Y | Y | Y |  |  | VCU
P100216 | 0x100216 | BMS HV relay closed fail |  | Y | Y | Y | Y | Y | Y | Y |  |  | VCU
P100217 | 0x100217 | BMS ready fail |  | Y | Y | Y | Y | Y | Y | Y |  |  | VCU
P100218 | 0x100218 | DCDC enable fail |  | Y | Y | Y | Y | Y | Y | Y |  |  | VCU
P100219 | 0x100219 | High level system safety check fail |  | Y | Y | Y | Y | Y | Y | Y |  |  | VCU
P10021A | 0x10021A | Mid level system safety check fail |  | Y | Y | Y | Y | Y | Y | Y |  |  | VCU
P10021B | 0x10021B | MCU disable fail |  | Y | Y | Y | Y | Y | Y | Y |  |  | VCU
P10021C | 0x10021C | DCDC disable fail |  | Y | Y | Y | Y | Y | Y | Y |  |  | VCU
P10021D | 0x10021D | BMS HV realay opened fail |  | Y | Y | Y | Y | Y | Y | Y |  |  | VCU
P10021E | 0x10021E | MCU active discharge fail |  | Y | Y | Y | Y | Y | Y | Y |  |  | VCU
B10021F | 0x90021F | OBC ready for precharge fail |  | Y | Y | Y | Y | Y | Y | Y |  |  | VCU
P100220 | 0x100220 | Brake switch failure |  | Y | Y | Y | Y | Y | Y | Y |  |  | VCU
P100221 | 0x100221 | Brake switch signal abnormal and no backup signal |  | Y | Y | Y | Y | Y | Y | Y |  |  | VCU
P100223 | 0x100223 | Driver seat switch failure |  | Y | Y | Y | Y | Y | Y | Y |  |  | VCU
P100224 | 0x100224 | FL Door switch failure |  | Y | Y | Y | Y | Y | Y | Y |  |  | VCU
P100225 | 0x100225 | FR Door switch failure |  | Y | Y | Y | Y | Y | Y | Y |  |  | VCU
P100226 | 0x100226 | RL Door switch failure |  | Y | Y | Y | Y | Y | Y | Y |  |  | VCU
P100227 | 0x100227 | RR Door switch failure |  | Y | Y | Y | Y | Y | Y | Y |  |  | VCU
U100228 | 0xD00228 | VCU lost communication with BMS6 |  | Y | Y | Y | Y | Y | Y | Y |  |  | VCU
U100229 | 0xD00229 | VCU lost communication with BMS1 |  | Y | Y | Y | Y | Y | Y | Y |  |  | VCU
U10022A | 0xD0022A | VCU lost communication with CCU1 |  | Y | Y | Y | Y | Y | Y | Y |  |  | VCU
U10022B | 0xD0022B | VCU lost communication with CCU2 |  | Y | Y | Y | Y | Y | Y | Y |  |  | VCU
U10022C | 0xD0022C | VCU lost communication with ABM1 |  | Y | Y | Y | Y | Y | Y | Y |  |  | VCU
U10022D | 0xD0022D | Key authentication failed |  | Y | Y | Y | Y | Y | Y | Y |  |  | VCU
B10022E | 0x90022E | Silent charging starts frequently |  | Y | Y | Y | Y | Y | Y | Y |  |  | VCU
B10022F | 0x90022F | System conditions of ON to READY not satisfied |  | Y | Y | Y | Y | Y | Y | Y |  |  | VCU
U100230 | 0xD00230 | MCU_R1 lost comm |  | Y | Y | Y | Y | Y | Y | Y |  |  | VCU
U100231 | 0xD00231 | MCU_F1 lost comm |  | Y | Y | Y | Y | Y | Y | Y |  |  | VCU
U100232 | 0xD00232 | Shifter1 lost comm |  | Y | Y | Y | Y | Y | Y | Y |  |  | VCU
U100233 | 0xD00233 | ESC7 lost comm |  | Y | Y | Y | Y | Y | Y | Y |  |  | VCU
U100234 | 0xD00234 | ESC1 lost comm |  | Y | Y | Y | Y | Y | Y | Y |  |  | VCU
U100235 | 0xD00235 | ESC5 lost comm |  | Y | Y | Y | Y | Y | Y | Y |  |  | VCU
U100236 | 0xD00236 | MCU_R1 life count error |  | Y | Y | Y | Y | Y | Y | Y |  |  | VCU
U100237 | 0xD00237 | MCU_F1 life count error |  | Y | Y | Y | Y | Y | Y | Y |  |  | VCU
U100238 | 0xD00238 | Shifter1 life count error |  | Y | Y | Y | Y | Y | Y | Y |  |  | VCU
U100239 | 0xD00239 | ESC7 life count error |  | Y | Y | Y | Y | Y | Y | Y |  |  | VCU
U10023A | 0xD0023A | ESC1 life count error |  | Y | Y | Y | Y | Y | Y | Y |  |  | VCU
U10023B | 0xD0023B | ESC5 life count error |  | Y | Y | Y | Y | Y | Y | Y |  |  | VCU
U10023C | 0xD0023C | MCU_R1 checksum error |  | Y | Y | Y | Y | Y | Y | Y |  |  | VCU
U10023D | 0xD0023D | MCU_F1 checksum error |  | Y | Y | Y | Y | Y | Y | Y |  |  | VCU
U10023E | 0xD0023E | Shifter1 checksum error |  | Y | Y | Y | Y | Y | Y | Y |  |  | VCU
U10023F | 0xD0023F | ESC7 checksum error |  | Y | Y | Y | Y | Y | Y | Y |  |  | VCU
U100240 | 0xD00240 | ESC1 checksum error |  | Y | Y | Y | Y | Y | Y | Y |  |  | VCU
U100241 | 0xD00241 | ESC5 checksum error |  | Y | Y | Y | Y | Y | Y | Y |  |  | VCU
P100242 | 0x100242 | APS1 signal out of range |  | Y | Y | Y | Y | Y | Y | Y |  |  | VCU
P100243 | 0x100243 | APS2 signal out of range |  | Y | Y | Y | Y | Y | Y | Y |  |  | VCU
P100244 | 0x100244 | APS signal correlation bad |  | Y | Y | Y | Y | Y | Y | Y |  |  | VCU
P100247 | 0x100247 | APS1 5V out of range |  | Y | Y | Y | Y | Y | Y | Y |  |  | VCU
P100248 | 0x100248 | APS2 5V out of range |  | Y | Y | Y | Y | Y | Y | Y |  |  | VCU
P100249 | 0x100249 | Front motor torque response error |  | Y | Y | Y | Y | Y | Y | Y |  |  | VCU
P100250 | 0x100250 | Rear motor torque response error |  | Y | Y | Y | Y | Y | Y | Y |  |  | VCU
P100251 | 0x100251 | EPB apply response timeout |  | Y | Y | Y | Y | Y | Y | Y |  |  | VCU
P100252 | 0x100252 | EPB release response timeout |  | Y | Y | Y | Y | Y | Y | Y |  |  | VCU
B100253 | 0x900253 | Hood switch failure |  | Y | Y | Y | Y | Y | Y | Y |  |  | VCU
B100254 | 0x900254 | Tailgate switch failure |  | Y | Y | Y | Y | Y | Y | Y |  |  | VCU
U100A01 | 0xD00A01 | FCM2 Lost comm |  | Y | Y | Y | Y | Y | Y | Y |  |  | VMC
U100A02 | 0xD00A02 | FCM3 Lost comm |  | Y | Y | Y | Y | Y | Y | Y |  |  | VMC
U100A03 | 0xD00A03 | FCM4 Lost comm |  | Y | Y | Y | Y | Y | Y | Y |  |  | VMC
U100A04 | 0xD00A04 | FCM5 Lost comm |  | Y | Y | Y | Y | Y | Y | Y |  |  | VMC
U100A05 | 0xD00A05 | Zone_DR_SCP Lost comm |  | Y | Y | Y | Y | Y | Y | Y |  |  | VMC
U100A06 | 0xD00A06 | FCM2 life count error |  | Y | Y | Y | Y | Y | Y | Y |  |  | VMC
U100A07 | 0xD00A07 | FCM3 life count error |  | Y | Y | Y | Y | Y | Y | Y |  |  | VMC
U100A08 | 0xD00A08 | FCM4 life count error |  | N | N | N | N | N | N | N |  |  | VMC
U100A09 | 0xD00A09 | FCM5 life count error |  | N | N | N | N | N | N | N |  |  | VMC
U100A0A | 0xD00A0A | Zone_DR_SCP life count error |  | N | N | N | N | N | N | N |  |  | VMC
U100A0B | 0xD00A0B | FCM2 checksum error |  | Y | Y | Y | Y | Y | Y | Y |  |  | VMC
U100A0C | 0xD00A0C | FCM3 checksum error |  | Y | Y | Y | Y | Y | Y | Y |  |  | VMC
U100A0D | 0xD00A0D | FCM4 checksum error |  | Y | Y | Y | Y | Y | Y | Y |  |  | VMC
U100A0E | 0xD00A0E | FCM5 checksum error |  | Y | Y | Y | Y | Y | Y | Y |  |  | VMC
U100A0F | 0xD00A0F | Zone_DR_SCP checksum error |  | N | N | N | N | N | N | N |  |  | VMC
P100A10 | 0x100A10 | BMS signal error |  | Y | Y | Y | Y | Y | Y | Y |  |  | VMC
P100A11 | 0x100A11 | ACC malfunction |  | N | N | N | N | N | N | N |  |  | VMC
P100A12 | 0x100A12 | FCM ACC signal error |  | Y | Y | Y | Y | Y | Y | Y |  |  | VMC
P100A13 | 0x100A13 | CC malfunction |  | N | N | N | N | N | N | N |  |  | VMC
P100A14 | 0x100A14 | MSA malfunction |  | N | N | N | N | N | N | N |  |  | VMC
P100A15 | 0x100A15 | ISA malfunction |  | N | N | N | N | N | N | N |  |  | VMC
P100A16 | 0x100A16 | Front MCU signal error |  | Y | Y | Y | Y | Y | Y | Y |  |  | VMC
P100A17 | 0x100A17 | Rear MCU signal error |  | Y | Y | Y | Y | Y | Y | Y |  |  | VMC
P100A18 | 0x100A18 | CCU signal error |  | Y | Y | Y | Y | Y | Y | Y |  |  | VMC
P100A19 | 0x100A19 | Acceleration command error |  | Y | Y | Y | Y | Y | Y | Y |  |  | VMC
B100601 | 0x900601 | MDA initialization failed |  | Y | Y | Y | Y | Y | Y | Y |  |  | OTA
B100602 | 0x900602 | MDA Service alive check failed |  | Y | Y | Y | Y | Y | Y | Y |  |  | OTA
B100603 | 0x900603 | Upgrade process abort abnormally due to power state not ON |  | Y | Y | Y | Y | Y | Y | Y |  |  | OTA
B100604 | 0x900604 | Upgrade process abort abnormally due to power state not Standby |  | Y | Y | Y | Y | Y | Y | Y |  |  | OTA
B100605 | 0x900605 | Upgrade process abort abnormally - lost communication with MDA |  | Y | Y | Y | Y | Y | Y | Y |  |  | OTA
B100606 | 0x900606 | ECU OTA upgrade failed |  | Y | Y | Y | Y | Y | Y | Y |  |  | OTA
B100607 | 0x900607 | FDC storage abnormal |  | Y | Y | Y | Y | Y | Y | Y |  |  | OTA
B100E01 | 0x900E01 | FDC fail safe reset |  | Y | Y | Y | Y | Y | Y | Y |  |  | FD
B100E02 | 0x900E02 | FDC unknow boot reason |  | Y | Y | Y | Y | Y | Y | Y |  |  | FD
B100E03 | 0x900E03 | FDC cold start |  | Y | Y | Y | Y | Y | Y | Y |  |  | FD
B100E04 | 0x900E04 | FDC standby timer wake-up |  | Y | Y | Y | Y | Y | Y | Y |  |  | FD
B100E05 | 0x900E05 | FDC 12V load switch report fail |  | Y | Y | Y | Y | Y | Y | Y |  |  | FD
U100E06 | 0xD00E06 | FDC IO expander U26 communication fail |  | Y | Y | Y | Y | Y | Y | Y |  |  | FD
U100E07 | 0xD00E07 | FDC IO expander U27 communication fail |  | Y | Y | Y | Y | Y | Y | Y |  |  | FD
U100E08 | 0xD00E08 | FDC IO expander U28 communication fail |  | Y | Y | Y | Y | Y | Y | Y |  |  | FD
U100E09 | 0xD00E09 | FDC TPMS communication fail |  | Y | Y | Y | Y | Y | Y | Y |  |  | FD
U100E0A | 0xD00E0A | FDC DSI3 communication fail |  | Y | Y | Y | Y | Y | Y | Y |  |  | FD
U100E0B | 0xD00E0B | FDC IMU communication fail |  | Y | Y | Y | Y | Y | Y | Y |  |  | FD
U100E0C | 0xD00E0C | FDC I2C0 abstraction lost |  | Y | Y | Y | Y | Y | Y | Y |  |  | FD
B100E0D | 0x900E0D | FDC EEPROM Key-value store corruption |  | Y | Y | Y | Y | Y | Y | Y |  |  | FD
B100401 | 0x900401 | FDC_THCM_APTCWarning_Sta |  | Y | Y | Y | Y | Y | Y | Y |  |  | THCM

## DTCData
Diagnostic Specification - DTC Data
No. | ECU Variants |  | DTC Display | DTC Byte (Hex) | DTC Meaning | DTC Traditional Chinese Meaning | DTC Simplified Chinese Meaning | Possible Fault Causes(English) | Possible Fault Causes(Traditional Chinese) | Possible Fault Causes(Simplified Chinese) | Corrective Action(English) | Corrective Action(Traditional Chinese) | Corrective Action(Simplified Chinese) | DTC LEVEL | Faults Attribute | DTC Test Frequency | FRS Bit0 DTC-Detection criteria | FRS Bit0 DTC-Detection window | FRS Bit3 DTC-decision | FRS Bit0 DTC-Pass criteria | FRS Bit0 DTC-Pass window | FRS Fail safe operation during failure detection | FRS Fail safe operation after failure decision | FRS -Release condition during failure detection | FRS Release condition after failure decision | Bit3 DTC-Confirm Automatic Fault Recovery | Special Instruction | Remarks | FVT Require
|  | 0x680 | [14 empty] | DTC-Test fail Condition | DTC enable criteria | DTC-Confirmed Condition | DTC-Test pass condition | DTC-Test pass enable criteria | Action Taken after DTC-Test fail | Action Taken after DTC-Confirm | Action Release condition for DTC-Test fail | Action Release condition for DTC-Confirm |  |  |  |  | Functional classification 功能分类
1 |  | Y | U100300 | 0xD00300 | CAN 1 bus off failure | CAN 1 總線關閉 | CAN 1 总线关闭 | 1. CAN_H short to CAN_L 2. CAN_H or CAN_L short to Battery or Ground. 3. Transceiver fail | 1. CAN_H短接CAN_L 2. CAN_H 或 CAN_L 對電池或接地短路。 | 1. CAN_H短接CAN_L 2. CAN_H 或 CAN_L 对电池或接地短路。 3. | none | none | none | 0x20 | Communication type fault | <10ms | ECU detected bus off. | ECU not in sleep mode. | ECU BUS OFF state continues for 1 sec. | ECU detected no bus off. | ECU not in sleep mode. | Execute two level bus-off recovery according to FSE-F00500. | Execute two level bus-off recovery according to FSE-F00500. | ECU detected no bus off. | ECU detected no bus off. | aging Counter reach to 40. | none | (F12)CAN_1_L (F13)CAN_1_H | M | FD
2 |  | Y | U100301 | 0xD00301 | CAN 2 bus off failure | CAN 2 總線關閉 | CAN 2 总线关闭 | 1. CAN_H short to CAN_L 2. CAN_H or CAN_L short to Battery or Ground. 3. Transceiver fail | 1. CAN_H短接CAN_L 2. CAN_H 或 CAN_L 對電池或接地短路。 | 1. CAN_H短接CAN_L 2. CAN_H 或 CAN_L 对电池或接地短路。 3. | none | none | none | 0x20 | Communication type fault | <10ms | ECU detected bus off. | ECU not in sleep mode. | ECU BUS OFF state continues for 1 sec. | ECU detected no bus off. | ECU not in sleep mode. | Execute two level bus-off recovery according to FSE-F00500. | Execute two level bus-off recovery according to FSE-F00500. | ECU detected no bus off. | ECU detected no bus off. | aging Counter reach to 40. | none | (IP19)CAN_2_L (IP20)CAN_2_H |  | FD
3 |  | Y | U100302 | 0xD00302 | CAN 3 bus off failure | CAN 3 總線關閉 | CAN 3 总线关闭 | 1. CAN_H short to CAN_L 2. CAN_H or CAN_L short to Battery or Ground. 3. Transceiver fail | 1. CAN_H短接CAN_L 2. CAN_H 或 CAN_L 對電池或接地短路。 | 1. CAN_H短接CAN_L 2. CAN_H 或 CAN_L 对电池或接地短路。 3. | none | none | none | 0x20 | Communication type fault | <10ms | ECU detected bus off. | ECU not in sleep mode. | ECU BUS OFF state continues for 1 sec. | ECU detected no bus off. | ECU not in sleep mode. | Execute two level bus-off recovery according to FSE-F00500. | Execute two level bus-off recovery according to FSE-F00500. | ECU detected no bus off. | ECU detected no bus off. | aging Counter reach to 40. | none | (F14)CAN_3_L (F15)CAN_3_H |  | FD
4 |  | Y | U100303 | 0xD00303 | CAN 4 bus off failure | CAN 4 總線關閉 | CAN 4 总线关闭 | 1. CAN_H short to CAN_L 2. CAN_H or CAN_L short to Battery or Ground. 3. Transceiver fail | 1. CAN_H短接CAN_L 2. CAN_H 或 CAN_L 對電池或接地短路。 | 1. CAN_H短接CAN_L 2. CAN_H 或 CAN_L 对电池或接地短路。 3. | none | none | none | 0x20 | Communication type fault | <10ms | ECU detected bus off. | ECU not in sleep mode. | ECU BUS OFF state continues for 1 sec. | ECU detected no bus off. | ECU not in sleep mode. | Execute two level bus-off recovery according to FSE-F00500. | Execute two level bus-off recovery according to FSE-F00500. | ECU detected no bus off. | ECU detected no bus off. | aging Counter reach to 40. | none | (IP21)CAN_4_L (IP22)CAN_4_H |  | FD
5 |  | Y | U100304 | 0xD00304 | CAN 5 bus off failure | CAN 5 總線關閉 | CAN 5 总线关闭 | 1. CAN_H short to CAN_L 2. CAN_H or CAN_L short to Battery or Ground. 3. Transceiver fail | 1. CAN_H短接CAN_L 2. CAN_H 或 CAN_L 對電池或接地短路。 | 1. CAN_H短接CAN_L 2. CAN_H 或 CAN_L 对电池或接地短路。 3. | none | none | none | 0x20 | Communication type fault | <10ms | ECU detected bus off. | ECU not in sleep mode. | ECU BUS OFF state continues for 1 sec. | ECU detected no bus off. | ECU not in sleep mode. | Execute two level bus-off recovery according to FSE-F00500. | Execute two level bus-off recovery according to FSE-F00500. | ECU detected no bus off. | ECU detected no bus off. | aging Counter reach to 40. | none | (IP26)CAN_5_L (CAN_T-BOX_L) (IP27)CAN_5_H (CAN_T-BOX_H) |  | FD
6 |  | Y | U100305 | 0xD00305 | CAN 6 bus off failure | CAN 6 總線關閉 | CAN 6 总线关闭 | 1. CAN_H short to CAN_L 2. CAN_H or CAN_L short to Battery or Ground. 3. Transceiver fail | 1. CAN_H短接CAN_L 2. CAN_H 或 CAN_L 對電池或接地短路。 | 1. CAN_H短接CAN_L 2. CAN_H 或 CAN_L 对电池或接地短路。 3. | none | none | none | 0x20 | Communication type fault | <10ms | ECU detected bus off. | ECU not in sleep mode. | ECU BUS OFF state continues for 1 sec. | ECU detected no bus off. | ECU not in sleep mode. | Execute two level bus-off recovery according to FSE-F00500. | Execute two level bus-off recovery according to FSE-F00500. | ECU detected no bus off. | ECU detected no bus off. | aging Counter reach to 40. | none | (IP24)CAN_6_L (CAN_OBD_L) (IP25)CAN_6_H (CAN_OBD_H) |  | FD
7 |  | Y | U100306 | 0xD00306 | CAN GBDC bus off failure | CAN GBDC 總線關閉 | CAN GBDC 总线关闭 | 1. CAN_H short to CAN_L 2. CAN_H or CAN_L short to Battery or Ground. 3. Transceiver fail | 1. CAN_H短接CAN_L 2. CAN_H 或 CAN_L 對電池或接地短路。 | 1. CAN_H短接CAN_L 2. CAN_H 或 CAN_L 对电池或接地短路。 3. | none | none | none | 0x20 | Communication type fault | <10ms | ECU detected bus off. | ECU not in sleep mode. | ECU BUS OFF state continues for 1 sec. | ECU detected no bus off. | ECU not in sleep mode. | Execute two level bus-off recovery according to FSE-F00500. | Execute two level bus-off recovery according to FSE-F00500. | ECU detected no bus off. | ECU detected no bus off. | aging Counter reach to 40. | none | (F21)CAN_GBDC1 L (F22)CAN_GBDC1 H |  | FD
8 |  | Y | B100307 | 0x900307 | Battery Voltage too High | FUSION_B+ 輸入電源電壓過高 | 输入电源电压过高 | Power Over Range | 供電電源超過範圍 | 供电电源超过范围 | Check Power Source | 檢查CCU輸出供電 (接近B+電壓) | 检查供电电源 | 0x20 | Power type fault | 100ms | Battery voltage ≧ 16.5V for 5 sec | Power ON | Battery voltage ≧ 16.5V for 5 sec | Battery voltage <16.0V for 5 sec | Power ON | none | none | none | none | none | none | (F01)FUSION_B2+ (F02)FUSION_B1+ |  | FD
9 |  | Y | B100308 | 0x900308 | Battery Voltage too Low | FUSION_B+ 輸入電源電壓過低 | 输入电源电压过低 | Power Over Range or disconnected | 供電電源超過範圍或線束斷開 | 供电电源超过范围或线束断开 | Check Power Source | 檢查CCU輸出供電 (接近B+電壓) | 检查供电电源 | 0x20 | Power type fault | 100ms | Battery voltage ≧ 16.5V for 5 sec | Power ON | Battery voltage ≦ 8.5V for 5 sec | Battery voltage >9.0V for 5 sec | Power ON | none | none | none | none | none | none | (F01)FUSION_B2+ (F02)FUSION_B1+ |  | FD
10 |  | N | U100901 | 0xD00901 | Lost Communication with EPS | 與 EPS 失去通訊 | 与 EPS 失去通讯 | 1. CAN_H short to CAN_L 2. CAN_H or CAN_L short to Battery or Ground. 3. Transceiver fail | 1. CAN_H短接CAN_L 2. CAN_H 或 CAN_L 對電池或接地短路。 3. | 1. CAN_H短接CAN_L 2. CAN_H 或 CAN_L 对电池或接地短路。 3. | Check Harness | 檢查線束 | 检查线束 | 0x40 | Communication type fault | 10ms | Lost Communication with EPS over TBD sec | After vehicle power state ~= OFF | Lost Communication with EPS over TBD sec | Receive EPS Any Frame | Same as detection window. | Inhibit APS Function | Inhibit APS Function | Receive EPS Any Frame | Receive EPS Any Frame | A history DTC clears when the module operation cycle counter reaches the reset threshold of 40, without a repeat of the malfunction. | none |  |  | APS
11 |  | N | U100902 | 0xD00902 | Lost Communication with ESC | 與 ESC 失去通訊 | 与 ESC 失去通讯 | 1. CAN_H short to CAN_L 2. CAN_H or CAN_L short to Battery or Ground. 3. Transceiver fail | 1. CAN_H短接CAN_L 2. CAN_H 或 CAN_L 對電池或接地短路。 3. | 1. CAN_H短接CAN_L 2. CAN_H 或 CAN_L 对电池或接地短路。 3. | Check Harness | 檢查線束 | 检查线束 | 0x40 | Communication type fault | 10ms | Lost Communication with ESC over TBD sec | Power ON | Lost Communication with ESC over TBD sec | Receive ESC Any Frame | Power ON | Inhibit APS Function | Inhibit APS Function | Receive ESC Any Frame | Receive ESC Any Frame | A history DTC clears when the module operation cycle counter reaches the reset threshold of 40, without a repeat of the malfunction. | none |  |  | APS
12 |  | N | B100903 | 0x900903 | Battery Voltage too High | 輸入電源電壓過高 | 输入电源电压过高 | Power Over Range or disconnected | 供電電源超過範圍或線束斷開 | 供电电源超过范围或线束断开 | Check Power Source | 檢查供電電源 | 检查供电电源 | 0x20 | Power type fault | 100ms | Battery voltage ≧ 16.5V for 5 sec | Power ON | Battery voltage ≧ 16.5V for 5 sec | Battery voltage <16.0V for 5 sec | Power ON | Inhibit USS Function | Inhibit USS Function | Battery voltage <16.0V for 5 sec | Battery voltage <16.0V for 5 sec | A history DTC clears when the module operation cycle counter reaches the reset threshold of 40, without a repeat of the malfunction. | none | APS (F29)V_USS_12V_S1 |  | APS
13 |  | N | B100904 | 0x900904 | Battery Voltage too Low | 輸入電源電壓過低 | 输入电源电压过低 | Power Over Range or disconnected | 供電電源超過範圍或線束斷開 | 供电电源超过范围或线束断开 | Check Power Source | 檢查供電電源 | 检查供电电源 | 0x20 | Power type fault | 100ms | Battery voltage ≦ 8.5V for 5 sec | Power ON | Battery voltage ≦ 8.5V for 5 sec | Battery voltage >9.0V for 5 sec | Power ON | Inhibit USS Function | Inhibit USS Function | Battery voltage >9.0V for 5 sec | Battery voltage >9.0V for 5 sec | A history DTC clears when the module operation cycle counter reaches the reset threshold of 40, without a repeat of the malfunction. | none | APS (F29)V_USS_12V_S1 |  | APS
14 |  | N | B100905 | 0x900905 | Battery Voltage too High | 輸入電源電壓過高 | 输入电源电压过高 | Power Over Range or disconnected | 供電電源超過範圍或線束斷開 | 供电电源超过范围或线束断开 | Check Power Source | 檢查供電電源 | 检查供电电源 | 0x20 | Power type fault | 100ms | Battery voltage ≧ 16.5V for 5 sec | Power ON | Battery voltage ≧ 16.5V for 5 sec | Battery voltage <16.0V for 5 sec | Power ON | Inhibit USS Function | Inhibit USS Function | Battery voltage <16.0V for 5 sec | Battery voltage <16.0V for 5 sec | A history DTC clears when the module operation cycle counter reaches the reset threshold of 40, without a repeat of the malfunction. | none | APS (B29)V_USS_12V_S2 |  | APS
15 |  | N | B100906 | 0x900906 | Battery Voltage too Low | 電源失效 (USS_DSI3 & USS_DSI4會失效) | 电源失效 | Power Over Range or disconnected | 供電電源超過範圍或線束斷開 | 供电电源超过范围或线束断开 | Check Power Source | 檢查供電電源 | 检查供电电源 | 0x20 | Power type fault | 100ms | Battery voltage ≦ 8.5V for 5 sec | Power ON | Battery voltage ≦ 8.5V for 5 sec | Battery voltage >9.0V for 5 sec | Power ON | Inhibit USS Function | Inhibit USS Function | Battery voltage >9.0V for 5 sec | Battery voltage >9.0V for 5 sec | A history DTC clears when the module operation cycle counter reaches the reset threshold of 40, without a repeat of the malfunction. | none | APS (B29)V_USS_12V_S2 |  | APS
16 |  | N | B100907 | 0x900907 | DSI3 Transceiver 1 Failure | DSI3 收發器 1 失效 | DSI3 收发器 1 失效 | Transceiver fail | 收發器異常 | 收发器异常 | Check Harness | 1. 換件查修 2. 檢查線束 | 检查线束 | 0x80 | Sensor type fault | 40ms | Any DSI3 IC Status Word Signal Error | Power ON | Any DSI3 IC Status Word Signal Error | All DSI3 IC Status Word Signal Normal | Power ON | Inhibit USS Function | Inhibit USS Function | All DSI3 IC Status Word Signal Normal | All DSI3 IC Status Word Signal Normal | A history DTC clears when the module operation cycle counter reaches the reset threshold of 40, without a repeat of the malfunction. | none |  |  | APS
17 |  | N | B100908 | 0x900908 | DSI3 Transceiver 2 Failure | DSI3 收發器 2 失效 | DSI3 收发器 2 失效 | Transceiver fail | 收發器異常 | 收发器异常 | Check Harness | 檢查線束 | 检查线束 | 0x80 | Sensor type fault | 40ms | Any DSI3 IC Status Word Signal Error | Power ON | Any DSI3 IC Status Word Signal Error | All DSI3 IC Status Word Signal Normal | Power ON | Inhibit USS Function | Inhibit USS Function | All DSI3 IC Status Word Signal Normal | All DSI3 IC Status Word Signal Normal | A history DTC clears when the module operation cycle counter reaches the reset threshold of 40, without a repeat of the malfunction. | none |  |  | APS
18 |  | Y | B100909 | 0x900909 | FCL USS Status Failure | FCL 超聲波傳感器異常 | FCL 超声波传感器异常 | 1. Harness disconnected 2. FCL fault | 1. 線束斷開 2. FCL 損壞 | 1. 线束断开 2. FCL 损坏 | 1. Check the harness. 2. Replace the FCL and check the function is normal or not. | 1. 檢查 FCL 線束 2. FCL 換件後，確認功能是否正常。 | 1. 检查 FCL 线束 2. FCL 换件后，确认功能是否正常。 | 0x80 | Sensor type fault | 40ms | FCL USS Hardware or Communcation Error | Power ON | FCL USS Hardware or Communcation Error | FCL USS Receive Response Frame | Power ON | Inhibit USS Function | Inhibit USS Function | FCL USS Receive Response Frame | FCL USS Receive Response Frame | A history DTC clears when the module operation cycle counter reaches the reset threshold of 40, without a repeat of the malfunction. | none |  |  | APS
19 |  | Y | B10090A | 0x90090A | FML USS Status Failure | FML 超聲波傳感器異常 | FML 超声波传感器异常 | 1. Harness disconnected 2. FML fault | 1. 線束斷開 2. FML 損壞 | 1. 线束断开 2. FML 损坏 | 1. Check the harness. 2. Replace the FML and check the function is normal or not. | 1. 檢查 FML 線束 2. FML 換件後，確認功能是否正常。 | 1. 检查 FCL 线束 2. FCL 换件后，确认功能是否正常。 | 0x80 | Sensor type fault | 40ms | FML USS Hardware or Communcation Error | Power ON | FML USS Hardware or Communcation Error | FML USS Receive Response Frame | Power ON | Inhibit USS Function | Inhibit USS Function | FML USS Receive Response Frame | FML USS Receive Response Frame | A history DTC clears when the module operation cycle counter reaches the reset threshold of 40, without a repeat of the malfunction. | none |  |  | APS
20 |  | Y | B10090B | 0x90090B | FMR USS Status Failure | FMR 超聲波傳感器異常 | FMR 超声波传感器异常 | 1. Harness disconnected 2. FMR fault | 1. 線束斷開 2. FMR 損壞 | 1. 线束断开 2. FMR 损坏 | 1. Check the harness. 2. Replace the FMR and check the function is normal or not. | 1. 檢查 FMR 線束 2. FMR 換件後，確認功能是否正常。 | 1. 检查 FCL 线束 2. FCL 换件后，确认功能是否正常。 | 0x80 | Sensor type fault | 40ms | FMR USS Hardware or Communcation Error | Power ON | FMR USS Hardware or Communcation Error | FMR USS Receive Response Frame | Power ON | Inhibit USS Function | Inhibit USS Function | FMR USS Receive Response Frame | FMR USS Receive Response Frame | A history DTC clears when the module operation cycle counter reaches the reset threshold of 40, without a repeat of the malfunction. | none |  |  | APS
21 |  | Y | B10090C | 0x90090C | FCR USS Status Failure | FCR 超聲波傳感器異常 | FCR 超声波传感器异常 | 1. Harness disconnected 2. FCR fault | 1. 線束斷開 2. FCR 損壞 | 1. 线束断开 2. FCR 损坏 | 1. Check the harness. 2. Replace the FCR and check the function is normal or not. | 1. 檢查 FCR 線束 2. FCR 換件後，確認功能是否正常。 | 1. 检查 FCL 线束 2. FCL 换件后，确认功能是否正常。 | 0x80 | Sensor type fault | 40ms | FCR USS Hardware or Communcation Error | Power ON | FCR USS Hardware or Communcation Error | FCR USS Receive Response Frame | Power ON | Inhibit USS Function | Inhibit USS Function | FCR USS Receive Response Frame | FCR USS Receive Response Frame | A history DTC clears when the module operation cycle counter reaches the reset threshold of 40, without a repeat of the malfunction. | none |  |  | APS
22 |  | Y | B10090D | 0x90090D | RCL USS Status Failure | RCL 超聲波傳感器異常 | RCL 超声波传感器异常 | 1. Harness disconnected 2. RCL fault | 1. 線束斷開 2. RCL 損壞 | 1. 线束断开 2. RCL 损坏 | 1. Check the harness. 2. Replace the RCL and check the function is normal or not. | 1. 檢查 RCL 線束 2. RCL 換件後，確認功能是否正常。 | 1. 检查 FCL 线束 2. FCL 换件后，确认功能是否正常。 | 0x80 | Sensor type fault | 40ms | RCL USS Hardware or Communcation Error | Power ON | RCL USS Hardware or Communcation Error | RCL USS Receive Response Frame | Power ON | Inhibit USS Function | Inhibit USS Function | RCL USS Receive Response Frame | RCL USS Receive Response Frame | A history DTC clears when the module operation cycle counter reaches the reset threshold of 40, without a repeat of the malfunction. | none |  |  | APS
23 |  | Y | B10090E | 0x90090E | RML USS Status Failure | RML 超聲波傳感器異常 | RML 超声波传感器异常 | 1. Harness disconnected 2. RML fault | 1. 線束斷開 2. RML 損壞 | 1. 线束断开 2. RML 损坏 | 1. Check the harness. 2. Replace the RML and check the function is normal or not. | 1. 檢查 RML 線束 2. RML 換件後，確認功能是否正常。 | 1. 检查 FCL 线束 2. FCL 换件后，确认功能是否正常。 | 0x80 | Sensor type fault | 40ms | RML USS Hardware or Communcation Error | Power ON | RML USS Hardware or Communcation Error | RML USS Receive Response Frame | Power ON | Inhibit USS Function | Inhibit USS Function | RML USS Receive Response Frame | RML USS Receive Response Frame | A history DTC clears when the module operation cycle counter reaches the reset threshold of 40, without a repeat of the malfunction. | none |  |  | APS
24 |  | Y | B10090F | 0x90090F | RMR USS Status Failure | RMR 超聲波傳感器異常 | RMR 超声波传感器异常 | 1. Harness disconnected 2. RMR fault | 1. 線束斷開 2. RMR 損壞 | 1. 线束断开 2. RMR 损坏 | 1. Check the harness. 2. Replace the RMR and check the function is normal or not. | 1. 檢查 RMR 線束 2. RMR 換件後，確認功能是否正常。 | 1. 检查 FCL 线束 2. FCL 换件后，确认功能是否正常。 | 0x80 | Sensor type fault | 40ms | RMR USS Hardware or Communcation Error | Power ON | RMR USS Hardware or Communcation Error | RMR USS Receive Response Frame | Power ON | Inhibit USS Function | Inhibit USS Function | RMR USS Receive Response Frame | RMR USS Receive Response Frame | A history DTC clears when the module operation cycle counter reaches the reset threshold of 40, without a repeat of the malfunction. | none |  |  | APS
25 |  | Y | B100910 | 0x900910 | RCR USS Status Failure | RCR 超聲波傳感器異常 | RCR 超声波传感器异常 | 1. Harness disconnected 2. RCR fault | 1. 線束斷開 2. RCR 損壞 | 1. 线束断开 2. RCR 损坏 | 1. Check the harness. 2. Replace the RCR and check the function is normal or not. | 1. 檢查 RCR 線束 2. RCR 換件後，確認功能是否正常。 | 1. 检查 FCL 线束 2. FCL 换件后，确认功能是否正常。 | 0x80 | Sensor type fault | 40ms | RCR USS Hardware or Communcation Error | Power ON | RCR USS Hardware or Communcation Error | RCR USS Receive Response Frame | Power ON | Inhibit USS Function | Inhibit USS Function | RCR USS Receive Response Frame | RCR USS Receive Response Frame | A history DTC clears when the module operation cycle counter reaches the reset threshold of 40, without a repeat of the malfunction. | none |  |  | APS
26 |  | Y | B100911 | 0x900911 | FLL USS Status Failure | FLL 超聲波傳感器異常 | FLL 超声波传感器异常 | 1. Harness disconnected 2. FLL fault | 1. 線束斷開 2. FLL 損壞 | 1. 线束断开 2. FLL 损坏 | 1. Check the harness. 2. Replace the FLL and check the function is normal or not. | 1. 檢查 FLL 線束 2. FLL 換件後，確認功能是否正常。 | 1. 检查 FCL 线束 2. FCL 换件后，确认功能是否正常。 | 0x40 | Sensor type fault | 40ms | FLL USS Hardware or Communcation Error | Power ON | FLL USS Hardware or Communcation Error | FLL USS Receive Response Frame | Power ON | Inhibit USS Function | Inhibit USS Function | FLL USS Receive Response Frame | FLL USS Receive Response Frame | A history DTC clears when the module operation cycle counter reaches the reset threshold of 40, without a repeat of the malfunction. | none |  |  | APS
27 |  | Y | B100912 | 0x900912 | FLR USS Status Failure | FLR 超聲波傳感器異常 | FLR 超声波传感器异常 | 1. Harness disconnected 2. FLR fault | 1. 線束斷開 2. FLR 損壞 | 1. 线束断开 2. FLR 损坏 | 1. Check the harness. 2. Replace the FLR and check the function is normal or not. | 1. 檢查 FLR 線束 2. FLR 換件後，確認功能是否正常。 | 1. 检查 FCL 线束 2. FCL 换件后，确认功能是否正常。 | 0x40 | Sensor type fault | 40ms | FLR USS Hardware or Communcation Error | Power ON | FLR USS Hardware or Communcation Error | FLR USS Receive Response Frame | Power ON | Inhibit USS Function | Inhibit USS Function | FLR USS Receive Response Frame | FLR USS Receive Response Frame | A history DTC clears when the module operation cycle counter reaches the reset threshold of 40, without a repeat of the malfunction. | none |  |  | APS
28 |  | Y | B100913 | 0x900913 | RLL USS Status Failure | RLL 超聲波傳感器異常 | RLL 超声波传感器异常 | 1. Harness disconnected 2. RLL fault | 1. 線束斷開 2. RLL 損壞 | 1. 线束断开 2. RLL 损坏 | 1. Check the harness. 2. Replace the RLL and check the function is normal or not. | 1. 檢查 RLL 線束 2. RLL 換件後，確認功能是否正常。 | 1. 检查 FCL 线束 2. FCL 换件后，确认功能是否正常。 | 0x40 | Sensor type fault | 40ms | RLL USS Hardware or Communcation Error | Power ON | RLL USS Hardware or Communcation Error | RLL USS Receive Response Frame | Power ON | Inhibit USS Function | Inhibit USS Function | RLL USS Receive Response Frame | RLL USS Receive Response Frame | A history DTC clears when the module operation cycle counter reaches the reset threshold of 40, without a repeat of the malfunction. | none |  |  | APS
29 |  | Y | B100914 | 0x900914 | RLR USS Status Failure | RLR 超聲波傳感器異常 | RLR 超声波传感器异常 | 1. Harness disconnected 2. RLR fault | 1. 線束斷開 2. RLR 損壞 | 1. 线束断开 2. RLR 损坏 | 1. Check the harness. 2. Replace the RLR and check the function is normal or not. | 1. 檢查 RLR 線束 2. RLR 換件後，確認功能是否正常。 | 1. 检查 FCL 线束 2. FCL 换件后，确认功能是否正常。 | 0x40 | Sensor type fault | 40ms | RLR USS Hardware or Communcation Error | Power ON | RLR USS Hardware or Communcation Error | RLR USS Receive Response Frame | Power ON | Inhibit USS Function | Inhibit USS Function | RLR USS Receive Response Frame | RLR USS Receive Response Frame | A history DTC clears when the module operation cycle counter reaches the reset threshold of 40, without a repeat of the malfunction. | none |  |  | APS
30 |  | N | B100915 | 0x900915 | FCL USS Open Circuit Failure | FCL 超聲波傳感器信號開路 | FCL 超声波传感器信号开路 | Harness disconnected | 線束斷開 | 线束断开 | Check Harness | 檢查線束 | 检查线束 | 0x80 | Sensor type fault | 40ms | FCL USS Open Circuits | Power ON | FCL USS Open Circuits | FCL USS Receive Response Frame | Power ON | Inhibit USS Function | Inhibit USS Function | FCL USS Receive Response Frame | FCL USS Receive Response Frame | A history DTC clears when the module operation cycle counter reaches the reset threshold of 40, without a repeat of the malfunction. | none |  |  | APS
31 |  | N | B100916 | 0x900916 | FML USS Open Circuit Failure | FML 超聲波傳感器信號開路 | FML 超声波传感器信号开路 | Harness disconnected | 線束斷開 | 线束断开 | Check Harness | 檢查線束 | 检查线束 | 0x80 | Sensor type fault | 40ms | FML USS Open Circuits | Power ON | FML USS Open Circuits | FML USS Receive Response Frame | Power ON | Inhibit USS Function | Inhibit USS Function | FML USS Receive Response Frame | FML USS Receive Response Frame | A history DTC clears when the module operation cycle counter reaches the reset threshold of 40, without a repeat of the malfunction. | none |  |  | APS
32 |  | N | B100917 | 0x900917 | FMR USS Open Circuit Failure | FMR 超聲波傳感器信號開路 | FMR 超声波传感器信号开路 | Harness disconnected | 線束斷開 | 线束断开 | Check Harness | 檢查線束 | 检查线束 | 0x80 | Sensor type fault | 40ms | FMR USS Open Circuits | Power ON | FMR USS Open Circuits | FMR USS Receive Response Frame | Power ON | Inhibit USS Function | Inhibit USS Function | FMR USS Receive Response Frame | FMR USS Receive Response Frame | A history DTC clears when the module operation cycle counter reaches the reset threshold of 40, without a repeat of the malfunction. | none |  |  | APS
33 |  | N | B100918 | 0x900918 | FCR USS Open Circuit Failure | FCR 超聲波傳感器信號開路 | FCR 超声波传感器信号开路 | Harness disconnected | 線束斷開 | 线束断开 | Check Harness | 檢查線束 | 检查线束 | 0x80 | Sensor type fault | 40ms | FCR USS Open Circuits | Power ON | FCR USS Open Circuits | FCR USS Receive Response Frame | Power ON | Inhibit USS Function | Inhibit USS Function | FCR USS Receive Response Frame | FCR USS Receive Response Frame | A history DTC clears when the module operation cycle counter reaches the reset threshold of 40, without a repeat of the malfunction. | none |  |  | APS
34 |  | N | B100919 | 0x900919 | RCL USS Open Circuit Failure | RCL 超聲波傳感器信號開路 | RCL 超声波传感器信号开路 | Harness disconnected | 線束斷開 | 线束断开 | Check Harness | 檢查線束 | 检查线束 | 0x80 | Sensor type fault | 40ms | RCL USS Open Circuits | Power ON | RCL USS Open Circuits | RCL USS Receive Response Frame | Power ON | Inhibit USS Function | Inhibit USS Function | RCL USS Receive Response Frame | RCL USS Receive Response Frame | A history DTC clears when the module operation cycle counter reaches the reset threshold of 40, without a repeat of the malfunction. | none |  |  | APS
35 |  | N | B10091A | 0x90091A | RML USS Open Circuit Failure | RML 超聲波傳感器信號開路 | RML 超声波传感器信号开路 | Harness disconnected | 線束斷開 | 线束断开 | Check Harness | 檢查線束 | 检查线束 | 0x80 | Sensor type fault | 40ms | RML USS Open Circuits | Power ON | RML USS Open Circuits | RML USS Receive Response Frame | Power ON | Inhibit USS Function | Inhibit USS Function | RML USS Receive Response Frame | RML USS Receive Response Frame | A history DTC clears when the module operation cycle counter reaches the reset threshold of 40, without a repeat of the malfunction. | none |  |  | APS
36 |  | N | B10091B | 0x90091B | RMR USS Open Circuit Failure | RMR 超聲波傳感器信號開路 | RMR 超声波传感器信号开路 | Harness disconnected | 線束斷開 | 线束断开 | Check Harness | 檢查線束 | 检查线束 | 0x80 | Sensor type fault | 40ms | RMR USS Open Circuits | Power ON | RMR USS Open Circuits | RMR USS Receive Response Frame | Power ON | Inhibit USS Function | Inhibit USS Function | RMR USS Receive Response Frame | RMR USS Receive Response Frame | A history DTC clears when the module operation cycle counter reaches the reset threshold of 40, without a repeat of the malfunction. | none |  |  | APS
37 |  | N | B10091C | 0x90091C | RCR USS Open Circuit Failure | RCR 超聲波傳感器信號開路 | RCR 超声波传感器信号开路 | Harness disconnected | 線束斷開 | 线束断开 | Check Harness | 檢查線束 | 检查线束 | 0x80 | Sensor type fault | 40ms | RCR USS Open Circuits | Power ON | RCR USS Open Circuits | RCR USS Receive Response Frame | Power ON | Inhibit USS Function | Inhibit USS Function | RCR USS Receive Response Frame | RCR USS Receive Response Frame | A history DTC clears when the module operation cycle counter reaches the reset threshold of 40, without a repeat of the malfunction. | none |  |  | APS
38 |  | N | B10091D | 0x90091D | FLL USS Open Circuit Failure | FLL 超聲波傳感器信號開路 | FLL 超声波传感器信号开路 | Harness disconnected | 線束斷開 | 线束断开 | Check Harness | 檢查線束 | 检查线束 | 0x40 | Sensor type fault | 40ms | FLL USS Open Circuits | Power ON | FLL USS Open Circuits | FLL USS Receive Response Frame | Power ON | Inhibit USS Function | Inhibit USS Function | FLL USS Receive Response Frame | FLL USS Receive Response Frame | A history DTC clears when the module operation cycle counter reaches the reset threshold of 40, without a repeat of the malfunction. | none |  |  | APS
39 |  | N | B10091E | 0x90091E | FLR USS Open Circuit Failure | FLR 超聲波傳感器信號開路 | FLR 超声波传感器信号开路 | Harness disconnected | 線束斷開 | 线束断开 | Check Harness | 檢查線束 | 检查线束 | 0x40 | Sensor type fault | 40ms | FLR USS Open Circuits | Power ON | FLR USS Open Circuits | FLR USS Receive Response Frame | Power ON | Inhibit USS Function | Inhibit USS Function | FLR USS Receive Response Frame | FLR USS Receive Response Frame | A history DTC clears when the module operation cycle counter reaches the reset threshold of 40, without a repeat of the malfunction. | none |  |  | APS
40 |  | N | B10091F | 0x90091F | RLL USS Open Circuit Failure | RLL 超聲波傳感器信號開路 | RLL 超声波传感器信号开路 | Harness disconnected | 線束斷開 | 线束断开 | Check Harness | 檢查線束 | 检查线束 | 0x40 | Sensor type fault | 40ms | RLL USS Open Circuits | Power ON | RLL USS Open Circuits | RLL USS Receive Response Frame | Power ON | Inhibit USS Function | Inhibit USS Function | RLL USS Receive Response Frame | RLL USS Receive Response Frame | A history DTC clears when the module operation cycle counter reaches the reset threshold of 40, without a repeat of the malfunction. | none |  |  | APS
41 |  | N | B100920 | 0x900920 | RLR USS Open Circuit Failure | RLR 超聲波傳感器信號開路 | RLR 超声波传感器信号开路 | Harness disconnected | 線束斷開 | 线束断开 | Check Harness | 檢查線束 | 检查线束 | 0x40 | Sensor type fault | 40ms | RLR USS Open Circuits | Power ON | RLR USS Open Circuits | RLR USS Receive Response Frame | Power ON | Inhibit USS Function | Inhibit USS Function | RLR USS Receive Response Frame | RLR USS Receive Response Frame | A history DTC clears when the module operation cycle counter reaches the reset threshold of 40, without a repeat of the malfunction. | none |  |  | APS
42 |  | Y | C100B01 | 0x500B01 | Left Forward Wheel Pressure too Low | 左前輪胎壓過低 | 左前轮胎压过低 | 1.Tire pressure less than the low pressure threshold. 2.Punctured tire. 3.When the temperature changes greatly, the tire pressure calibrate function is not used in time. | 1.胎壓值低於低壓報警門檻。 2.爆胎。 3.當氣溫變化較大時，沒有及時使用胎壓校正正功能。 | 1.胎压值低于低压报警门坎。 2.爆胎。 3.当气温变化较大时，没有及时使用胎压校正正功能。 | Check whether the left front tire pressure is lower than the minimum tire pressure of 210kPa (30.45psi), or there is a sudden change in tire pressure (tire puncture) Please check the tires and make sure the left front tire pressure is adjusted to the factory tire pressure of 42psi | 確認左前輪胎胎壓是否低於最低胎壓210kPa(30.45psi)，或胎壓有急遽變化(輪胎戳穿) 請檢查輪胎，確保左前胎壓調整至出廠胎壓42psi | 确认左前轮胎胎压是否低于最低胎压210kPa(30.45psi)，或胎压有急遽变化(轮胎戳穿) 请检查轮胎，确保左前胎压调整至出厂胎压42psi | 0x40 | tire pressure type fault | 100ms | Left Forward Wheel Pressure is less than or equal to the low pressure threshold. | When PwrSta =STANDBY or =ON or =READY | The testFail detected for 3 times. | Left Forward Wheel Pressure is more than (the low pressure threshold)+2psi. | When PwrSta =STANDBY or =ON or =READY | none | none | none | none | none | none |  |  | TPM
43 |  | Y | C100B02 | 0x500B02 | Right Forward Wheel Pressure too Low | 右前輪胎壓過低 | 右前轮胎压过低 | 1.Tire pressure less than the low pressure threshold. 2.Punctured tire. 3.When the temperature changes greatly, the tire pressure calibrate function is not used in time. | 1.胎壓值低於低壓報警門檻。 2.爆胎。 3.當氣溫變化較大時，沒有及時使用胎壓校正正功能。 | 1.胎压值低于低压报警门坎。 2.爆胎。 3.当气温变化较大时，没有及时使用胎压校正正功能。 | Check whether the tire pressure of the right front tire is lower than the minimum tire pressure of 210kPa (30.45psi), or there is a sudden change in tire pressure (tire puncture) Please check the tires and make sure the right front tire pressure is adjusted to the factory tire pressure of 42psi | 確認右前輪胎胎壓是否低於最低胎壓210kPa(30.45psi)，或胎壓有急遽變化(輪胎戳穿) 請檢查輪胎，確保右前胎壓調整至出廠胎壓42psi | 确认右前轮胎胎压是否低于最低胎压210kPa(30.45psi)，或胎压有急遽变化(轮胎戳穿) 请检查轮胎，确保右前胎压调整至出厂胎压42psi | 0x40 | tire pressure type fault | 100ms | Right Forward Wheel Pressure is less than or equal to the low pressure threshold. | When PwrSta =STANDBY or =ON or =READY | The testFail detected for 3 times. | Right Forward Wheel Pressure is more than (the low pressure threshold)+2psi. | When PwrSta =STANDBY or =ON or =READY | none | none | none | none | none | none |  |  | TPM
44 |  | Y | C100B03 | 0x500B03 | Left Rear Wheel Pressure too Low | 左後輪胎壓過低 | 左后轮胎压过低 | 1.Tire pressure less than the low pressure threshold. 2.Punctured tire. 3.When the temperature changes greatly, the tire pressure calibrate function is not used in time. | 1.胎壓值低於低壓報警門檻。 2.爆胎。 3.當氣溫變化較大時，沒有及時使用胎壓校正正功能。 | 1.胎压值低于低压报警门坎。 2.爆胎。 3.当气温变化较大时，没有及时使用胎压校正正功能。 | Check whether the left rear tire is 210kPa (30.45psi) lower than the minimum tire pressure, or there is a sudden change in tire pressure (tire puncture) Please check the tires and make sure the left rear tire pressure is adjusted to the factory tire pressure of 42psi | 確認左後輪胎是否低於最低胎壓210kPa(30.45psi)，或胎壓有急遽變化(輪胎戳穿) 請檢查輪胎，確保左後胎壓調整至出廠胎壓42psi | 确认左后轮胎是否低于最低胎压210kPa(30.45psi)，或胎压有急遽变化(轮胎戳穿) 请检查轮胎，确保左后胎压调整至出厂胎压42psi | 0x40 | tire pressure type fault | 100ms | Left Rear Wheel Pressure is less than or equal to the low pressure threshold. | When PwrSta =STANDBY or =ON or =READY | The testFail detected for 3 times. | Left Rear Wheel Pressure is more than (the low pressure threshold)+2psi. | When PwrSta =STANDBY or =ON or =READY | none | none | none | none | none | none |  |  | TPM
45 |  | Y | C100B04 | 0x500B04 | Right Rear Wheel Pressure too Low | 右後輪胎壓過低 | 右后轮胎压过低 | 1.Tire pressure less than the low pressure threshold. 2.Punctured tire. 3.When the temperature changes greatly, the tire pressure calibrate function is not used in time. | 1.胎壓值低於低壓報警門檻。 2.爆胎。 3.當氣溫變化較大時，沒有及時使用胎壓校正正功能。 | 1.胎压值低于低压报警门坎。 2.爆胎。 3.当气温变化较大时，没有及时使用胎压校正正功能。 | Check whether the right rear tire is 210kPa (30.45psi) lower than the minimum tire pressure, or there is a sudden change in tire pressure (tire puncture) Please check the tires and make sure the right rear tire pressure is adjusted to the factory tire pressure of 42psi | 確認右後輪胎是否低於最低胎壓210kPa(30.45psi)，或胎壓有急遽變化(輪胎戳穿) 請檢查輪胎，確保右後胎壓調整至出廠胎壓42psi | 确认右后轮胎是否低于最低胎压210kPa(30.45psi)，或胎压有急遽变化(轮胎戳穿) 请检查轮胎，确保右后胎压调整至出厂胎压42psi | 0x40 | tire pressure type fault | 100ms | Right Rear Wheel Pressure is less than or equal to the low pressure threshold. | When PwrSta =STANDBY or =ON or =READY | The testFail detected for 3 times. | Right Rear Wheel Pressure is more than (the low pressure threshold)+2psi. | When PwrSta =STANDBY or =ON or =READY | none | none | none | none | none | none |  |  | TPM
46 |  | Y | C100B05 | 0x500B05 | Left Forward Wheel Temperature too High | 左前輪胎溫過高 | 左前轮胎温过高 | tire temperature too high | 胎溫過高 | 胎温过高 | 無 | 無 | 無 | 0x40 | tire temperature type fault | 100ms | Left Forward Wheel Temperature is more or equal than 90℃. | When PwrSta =STANDBY or =ON or =READY | The testFail detected for 3 times. | Left Forward Wheel Temperature is no more than 84℃. | When PwrSta =STANDBY or =ON or =READY | none | none | none | none | none | none |  |  | TPM
47 |  | Y | C100B06 | 0x500B06 | Right Forward Wheel Temperature too High | 右前輪胎溫過高 | 右前轮胎温过高 | tire temperature too high | 胎溫過高 | 胎温过高 | 無 | 無 | 無 | 0x40 | tire temperature type fault | 100ms | Right Forward Wheel Temperature is more or equal than 90℃. | When PwrSta =STANDBY or =ON or =READY | The testFail detected for 3 times. | Right Forward Wheel Temperature is no more than 84℃. | When PwrSta =STANDBY or =ON or =READY | none | none | none | none | none | none |  |  | TPM
48 |  | Y | C100B07 | 0x500B07 | Left Rear Wheel Temperature too High | 左後輪胎溫過高 | 左后轮胎温过高 | tire temperature too high | 胎溫過高 | 胎温过高 | 無 | 無 | 無 | 0x40 | tire temperature type fault | 100ms | Left Rear Wheel Temperature is more or equal than 90℃. | When PwrSta =STANDBY or =ON or =READY | The testFail detected for 3 times. | Left Rear Wheel Temperature is no more than 84℃. | When PwrSta =STANDBY or =ON or =READY | none | none | none | none | none | none |  |  | TPM
49 |  | Y | C100B08 | 0x500B08 | Right Rear Wheel Temperature too High | 右後輪胎溫過高 | 右后轮胎温过高 | tire temperature too high | 胎溫過高 | 胎温过高 | 無 | 無 | 無 | 0x40 | tire temperature type fault | 100ms | Right Rear Wheel Temperature is more or equal than 90℃. | When PwrSta =STANDBY or =ON or =READY | The testFail detected for 3 times. | Right Rear Wheel Temperature is no more than 84℃. | When PwrSta =STANDBY or =ON or =READY | none | none | none | none | none | none |  |  | TPM
50 |  | Y | C100B09 | 0x500B09 | Left Forward Sensor Voltage too Low | 左前感測器電壓過低 | 左前传感器电压过低 | sensor voltage too low | 發射器電壓過低 | 发射器电压过低 | 1. Please replace the left front wheel sensor. The main body of the sensor is located inside the wheel rim. 2. If there is no need to replace the rim, just replace the sensor body (remove the sensor screws and replace the sensor body), and perform TPMS reset learning again 3. If you need to replace the rim, the valve cannot be reused. Please replace the entire Sensor including the valve, and perform TPMS reset learning again. | 1.請更換左前輪感知器，感測器主體位於輪圈內部 2.如果不需要更換輪圈，只需更換感測器本體（拆下感測器螺絲並更換感測器本體），並且重新進行TPMS重置學習 3.若需更換輪圈，氣嘴不可重複使用、請將整個Sensor含氣嘴進行更換，並且重新進行TPMS重置學習。 | 1.请更换左前轮感知器，感测器主体位于轮圈内部 2.如果不需要更换轮圈，只需更换感测器本体（拆下感测器螺丝并更换感测器本体），并且重新进行TPMS重置学习 3.若需更换轮圈，气嘴不可重复使用、请将整个Sensor含气嘴进行更换，并且重新进行TPMS重置学习。 | 0x40 | battery voltage type fault | 100ms | Left Forward Sensor sends low voltage BatteryLow = 1 | When PwrSta =STANDBY or =ON or =READY | The testFail detected for 3 times. | Left Forward Sensor sends low voltage BatteryLow = 0 | When PwrSta =STANDBY or =ON or =READY | none | none | none | none | none | none |  |  | TPM
51 |  | Y | C100B0A | 0x500B0A | Right Forward Sensor Voltage too Low | 右前感測器電壓過低 | 右前传感器电压过低 | sensor voltage too low | 發射器電壓過低 | 发射器电压过低 | 1. Please replace the right front wheel sensor. The sensor body is located inside the wheel rim. 2. If there is no need to replace the rim, just replace the sensor body (remove the sensor screws and replace the sensor body), and perform TPMS reset learning again 3. If you need to replace the rim, the valve cannot be reused. Please replace the entire Sensor including the valve, and perform TPMS reset learning again. | 1.請更換右前輪感知器，感測器主體位於輪圈內部 2.如果不需要更換輪圈，只需更換感測器本體（拆下感測器螺絲並更換感測器本體），並且重新進行TPMS重置學習 3.若需更換輪圈，氣嘴不可重複使用、請將整個Sensor含氣嘴進行更換，並且重新進行TPMS重置學習。 | 1.请更换右前轮感知器，感测器主体位于轮圈内部 2.如果不需要更换轮圈，只需更换感测器本体（拆下感测器螺丝并更换感测器本体），并且重新进行TPMS重置学习 3.若需更换轮圈，气嘴不可重复使用、请将整个Sensor含气嘴进行更换，并且重新进行TPMS重置学习。 | 0x40 | battery voltage type fault | 100ms | Right Forward Sensor sends low voltage BatteryLow = 1 | When PwrSta =STANDBY or =ON or =READY | The testFail detected for 3 times. | Right Forward Sensor sends low voltage BatteryLow = 0 | When PwrSta =STANDBY or =ON or =READY | none | none | none | none | none | none |  |  | TPM
52 |  | Y | C100B0B | 0x500B0B | Left Rear Sensor Voltage too Low | 左後感測器電壓過低 | 左后传感器电压过低 | sensor voltage too low | 發射器電壓過低 | 发射器电压过低 | 1. Please replace the left rear wheel sensor. The sensor body is located inside the wheel rim. 2. If there is no need to replace the rim, just replace the sensor body (remove the sensor screws and replace the sensor body), and perform TPMS reset learning again 3. If you need to replace the rim, the valve cannot be reused. Please replace the entire Sensor including the valve, and perform TPMS reset learning again. | 1.請更換左後輪感知器，感測器主體位於輪圈內部 2.如果不需要更換輪圈，只需更換感測器本體（拆下感測器螺絲並更換感測器本體），並且重新進行TPMS重置學習 3.若需更換輪圈，氣嘴不可重複使用、請將整個Sensor含氣嘴進行更換，並且重新進行TPMS重置學習。 | 1.请更换左后轮感知器，感测器主体位于轮圈内部 2.如果不需要更换轮圈，只需更换感测器本体（拆下感测器螺丝并更换感测器本体），并且重新进行TPMS重置学习 3.若需更换轮圈，气嘴不可重复使用、请将整个Sensor含气嘴进行更换，并且重新进行TPMS重置学习。 | 0x40 | battery voltage type fault | 100ms | Left Rear Sensor sends low voltage BatteryLow = 1 | When PwrSta =STANDBY or =ON or =READY | The testFail detected for 3 times. | Left Rear Sensor sends low voltage BatteryLow = 0 | When PwrSta =STANDBY or =ON or =READY | none | none | none | none | none | none |  |  | TPM
53 |  | Y | C100B0C | 0x500B0C | Right Rear Sensor Voltage too Low | 右後感測器電壓過低 | 右后传感器电压过低 | sensor voltage too low | 發射器電壓過低 | 发射器电压过低 | 1. Please replace the right rear wheel sensor. The sensor body is located inside the wheel rim. 2. If there is no need to replace the rim, just replace the sensor body (remove the sensor screws and replace the sensor body), and perform TPMS reset learning again 3. If you need to replace the rim, the valve cannot be reused. Please replace the entire Sensor including the valve, and perform TPMS reset learning again. | 1.請更換右後輪感知器，感測器主體位於輪圈內部 2.如果不需要更換輪圈，只需更換感測器本體（拆下感測器螺絲並更換感測器本體），並且重新進行TPMS重置學習 3.若需更換輪圈，氣嘴不可重複使用、請將整個Sensor含氣嘴進行更換，並且重新進行TPMS重置學習。 | 1.请更换右后轮感知器，感测器主体位于轮圈内部 2.如果不需要更换轮圈，只需更换感测器本体（拆下感测器螺丝并更换感测器本体），并且重新进行TPMS重置学习 3.若需更换轮圈，气嘴不可重复使用、请将整个Sensor含气嘴进行更换，并且重新进行TPMS重置学习。 | 0x40 | battery voltage type fault | 100ms | Right Rear Sensor sends low voltage BatteryLow = 1 | When PwrSta =STANDBY or =ON or =READY | The testFail detected for 3 times. | Right Rear Sensor sends low voltage BatteryLow = 0 | When PwrSta =STANDBY or =ON or =READY | none | none | none | none | none | none |  |  | TPM
54 |  | Y | C100B0D | 0x500B0D | Left Forward Sensor Loss | 左前感測器接收中斷 | 左前传感器接收中断 | 1.sensor damage 2.bad reception situation | 1.發射器損壞 2.發射器收訊受到幹擾 | 1.发射器损坏 2.发射器收讯受到干扰 | 1. Use TPMS Trigger to confirm whether TPMS is damaged (use Trigger to use Mode2 to confirm whether TPMS Sensor can send tire temperature and pressure) 2. If there is no response, please replace the left front wheel TPMS body. 3. If the Sensor responds, follow the reset instructions for a road test again, then check the tire pressure display, and repeat steps 1.2.3. | 1.使用TPMS Trigger確認TPMS是否損壞(用Trigger使用Mode2確認TPMS Sensor是否可以發送胎溫、胎壓) 2.若沒有反應則請更換左前輪TPMS本體 3.若Sensor有反應則按照重置手順重新路試一次，再進行胎壓顯示檢查，重複1.2.3步驟。 | 1.使用TPMS Trigger确认TPMS是否损坏(用Trigger使用Mode2确认TPMS Sensor是否可以发送胎温、胎压) 2.若没有反应则请更换左前轮TPMS本体 3.若Sensor有反应则按照重置手顺重新路试一次，再进行胎压显示检查，重复1.2.3步骤。 | 0x40 | Communication type fault | 100ms | Left Forward Sensor signal has lost for continue 8 minutes when the car speed was bigger and equal than 25km. | When PwrSta =STANDBY or =ON or =READY | The testFail detected for 3 times. | Left Forward Sensor signal is received again. | When PwrSta =STANDBY or =ON or =READY | none | none | none | none | none | none |  |  | TPM
55 |  | Y | C100B0E | 0x500B0E | Right Forward Sensor Loss | 右前感測器接收中斷 | 右前传感器接收中断 | 1.sensor damage 2.bad reception situation | 1.發射器損壞 2.發射器收訊受到幹擾 | 1.发射器损坏 2.发射器收讯受到干扰 | 1. Use TPMS Trigger to confirm whether TPMS is damaged (use Trigger to use Mode2 to confirm whether TPMS Sensor can send tire temperature and pressure) 2. If there is no response, please replace the right front wheel TPMS body. 3. If the Sensor responds, follow the reset instructions for a road test again, then check the tire pressure display, and repeat steps 1.2.3. | 1.使用TPMS Trigger確認TPMS是否損壞(用Trigger使用Mode2確認TPMS Sensor是否可以發送胎溫、胎壓) 2.若沒有反應則請更換右前輪TPMS本體 3.若Sensor有反應則按照重置手順重新路試一次，再進行胎壓顯示檢查，重複1.2.3步驟。 | 1.使用TPMS Trigger确认TPMS是否损坏(用Trigger使用Mode2确认TPMS Sensor是否可以发送胎温、胎压) 2.若没有反应则请更换右前轮TPMS本体 3.若Sensor有反应则按照重置手顺重新路试一次，再进行胎压显示检查，重复1.2.3步骤。 | 0x40 | Communication type fault | 100ms | Right Forward Sensor signal has lost for continue 8 minutes when the car speed was bigger and equal than 25km. | When PwrSta =STANDBY or =ON or =READY | The testFail detected for 3 times. | Right Forward Sensor signal is received again. | When PwrSta =STANDBY or =ON or =READY | none | none | none | none | none | none |  |  | TPM
56 |  | Y | C100B0F | 0x500B0F | Left Rear Sensor Loss | 左後感測器接收中斷 | 左后传感器接收中断 | 1.sensor damage 2.bad reception situation | 1.發射器損壞 2.發射器收訊受到幹擾 | 1.发射器损坏 2.发射器收讯受到干扰 | 1. Use TPMS Trigger to confirm whether TPMS is damaged (use Trigger to use Mode2 to confirm whether TPMS Sensor can send tire temperature and pressure) 2. If there is no response, please replace the left rear wheel TPMS body. 3. If the Sensor responds, follow the reset instructions for a road test again, then check the tire pressure display, and repeat steps 1.2.3. | 1.使用TPMS Trigger確認TPMS是否損壞(用Trigger使用Mode2確認TPMS Sensor是否可以發送胎溫、胎壓) 2.若沒有反應則請更換左後輪TPMS本體 3.若Sensor有反應則按照重置手順重新路試一次，再進行胎壓顯示檢查，重複1.2.3步驟。 | 1.使用TPMS Trigger确认TPMS是否损坏(用Trigger使用Mode2确认TPMS Sensor是否可以发送胎温、胎压) 2.若没有反应则请更换左后轮TPMS本体 3.若Sensor有反应则按照重置手顺重新路试一次，再进行胎压显示检查，重复1.2.3步骤。 | 0x40 | Communication type fault | 100ms | Left Rear Sensor signal has lost for continue 8 minutes when the car speed was bigger and equal than 25km. | When PwrSta =STANDBY or =ON or =READY | The testFail detected for 3 times. | Left Rear Sensor signal is received again. | When PwrSta =STANDBY or =ON or =READY | none | none | none | none | none | none |  |  | TPM
57 |  | Y | C100B10 | 0x500B10 | Right Rear Sensor Loss | 右後感測器接收中斷 | 右后传感器接收中断 | 1.sensor damage 2.bad reception situation | 1.發射器損壞 2.發射器收訊受到幹擾 | 1.发射器损坏 2.发射器收讯受到干扰 | 1. Use TPMS Trigger to confirm whether TPMS is damaged (use Trigger to use Mode2 to confirm whether TPMS Sensor can send tire temperature and pressure) 2. If there is no response, please replace the right rear wheel TPMS body. | 1.使用TPMS Trigger確認TPMS是否損壞(用Trigger使用Mode2確認TPMS Sensor是否可以發送胎溫、胎壓) 2.若沒有反應則請更換右後輪TPMS本體 3.若Sensor有反應則按照重置手順重新路試一次，再進行胎壓顯示檢查，重複1.2.3步驟。 | 1.使用TPMS Trigger确认TPMS是否损坏(用Trigger使用Mode2确认TPMS Sensor是否可以发送胎温、胎压) 2.若没有反应则请更换右后轮TPMS本体 3.若Sensor有反应则按照重置手顺重新路试一次，再进行胎压显示检查，重复1.2.3步骤。 | 0x40 | Communication type fault | 100ms | Right Rear Sensor signal has lost for continue 8 minutes when the car speed was bigger and equal than 25km. | When PwrSta =STANDBY or =ON or =READY | The testFail detected for 3 times. | Right Rear Sensor signal is received again. | When PwrSta =STANDBY or =ON or =READY | none | none | none | none | none | none |  |  | TPM
58 |  | Y | B100301 | 0x900301 | TurnLampFrontRightFail | 右前方向燈故障 | 右前方向灯故障 | 1.TurnLamp Fail 2.ZoneDr turn lamp diver fail. 3.Hardwire between ZoneDr and Turn Lamp Fail. | 1.方向燈故障 2.ZoneDr 方向燈驅動器故障 3.ZoneDr至方向燈回路故障 | 1.方向灯故障 2.ZoneDr 方向灯驱动器故障 3.ZoneDr至方向灯回路故障 | 1.Check Zone_FR：Activating right turn lamp and measure whether the pin of front right turn lamp in Zone_FR outputs the battery voltage or not. (approximately 12V) 2.Check circuit：Check the circuit of the front right turn lamp is conducting properly or not. 3.Check front right turn lamp：Replace the front right turn lamp and check the function is normal or not. | 1.檢測Zone_FR是否正常：開啟右方向燈後，量測Zone_FR右前方向燈腳位是否有正常輸出電瓶電壓(約12V)。 2.檢測迴路是否正常：檢查右前方向燈迴路是否導通。 3.檢測右前方向燈是否正常：右前方向燈換件後，確認功能是否正常。 | 1.检测Zone_FR是否正常：开启右方向灯后，量测Zone_FR右前方向灯脚位是否有正常输出电瓶电压(约12V)。 2.检测迴路是否正常：检查右前方向灯迴路是否导通。 3.检测右前方向灯是否正常：右前方向灯换件后，确认功能是否正常。 | 0x40 | Voltage type fault | 10ms | Front Right Turn Lamp Current<=TurnLampFrontRightThresholdCurrent | Front Right Turn Lamp operating as Turn Lamp. | Front Right Turn Lamp Current<=TurnLampFrontRightThresholdCurrent | Front Right Turn Lamp Current>TurnLampFrontRightThresholdCurrent | Front Right Turn Lamp Current>TurnLampFrontRightThresholdCurrent | none | none | none | none | Front Right Turn Lamp Current>TurnLampFrontRightThresholdCurrent | none |  |  | BCM
59 |  | Y | B100302 | 0x900302 | TurnLampRearRightFail | 右後方向燈故障 | 右后方向灯故障 | 1.TurnLamp Fail 2.ZoneFr turn lamp diver fail. 3.Hardwire between ZoneFr and Turn Lamp Fail. | 1.方向燈故障 2.ZoneFr 方向燈驅動器故障 3.ZoneFr至方向燈回路故障 | 1.方向灯故障 2.ZoneFr 方向灯驱动器故障 3.ZoneFr至方向灯回路故障 | 1.Check Zone_DR：Activating right turn lamp and measure whether the pin of rear right turn lamp in Zone_DR outputs the battery voltage or not. (approximately 12V) 2.Check circuit：Check the circuit of the rear right turn lamp is conducting properly or not. 3.Check rear right turn lamp：Replace the rear right turn lamp and check the function is normal or not. | 1.檢測Zone_DR是否正常：開啟右方向燈後，量測Zone_DR右後方向燈腳位是否有正常輸出電瓶電壓(約12V)。 2.檢測迴路是否正常：檢查右後方向燈迴路是否導通。 3.檢測右後方向燈是否正常：右後方向燈換件後，確認功能是否正常。 | 1.检测Zone_DR是否正常：开启右方向灯后，量测Zone_DR右后方向灯脚位是否有正常输出电瓶电压(约12V)。 2.检测迴路是否正常：检查右后方向灯迴路是否导通。 3.检测右后方向灯是否正常：右后方向灯换件后，确认功能是否正常。 | 0x40 | Voltage type fault | 10ms | Rear Right Turn Lamp Current<=TurnLampRearRightThresholdCurrent | Rear Right Turn Lamp operating as Turn Lamp. | Rear Right Turn Lamp Current<=TurnLampRearRightThresholdCurrent | Rear Right Turn Lamp Current>TurnLampRearRightThresholdCurrent | Rear Right Turn Lamp Current>TurnLampRearRightThresholdCurrent | none | none | none | none | Rear Right Turn Lamp Current>TurnLampRearRightThresholdCurrent | none |  |  | BCM
60 |  | Y | B100303 | 0x900303 | TurnLampFrontLeftFail | 左前方向燈故障 | 左前方向灯故障 | 1.TurnLamp Fail 2.ZoneFr turn lamp diver fail. 3.Hardwire between ZoneFr and Turn Lamp Fail. | 1.方向燈故障 2.ZoneDr 方向燈驅動器故障 3.ZoneDr至方向燈回路故障 | 1.方向灯故障 2.ZoneDr 方向灯驱动器故障 3.ZoneDr至方向灯回路故障 | 1.Check Zone_FR：Activating left turn lamp and measure whether the pin of front left turn lamp in Zone_FR outputs the battery voltage or not. (approximately 12V) 2.Check circuit：Check the circuit of the front left turn lamp is conducting properly or not. 3.Check front left turn lamp：Replace the front left turn lamp and check the function is normal or not. | 1.檢測Zone_FR是否正常：開啟左方向燈後，量測Zone_FR左前方向燈腳位是否有正常輸出電瓶電壓(約12V)。 2.檢測迴路是否正常：檢查左前方向燈迴路是否導通。 3.檢測左前方向燈是否正常：左前方向燈換件後，確認功能是否正常。 | 1.检测Zone_FR是否正常：开启左方向灯后，量测Zone_FR左前方向灯脚位是否有正常输出电瓶电压(约12V)。 2.检测迴路是否正常：检查左前方向灯迴路是否导通。 3.检测左前方向灯是否正常：左前方向灯换件后，确认功能是否正常。 | 0x40 | Voltage type fault | 10ms | Front Left Turn Lamp Current<=TurnLampLeftRightThresholdCurrent | Front Left Turn Lamp operating as Turn Lamp. | Front Left Turn Lamp Current<=TurnLampLeftRightThresholdCurrent | Front Left Turn Lamp Current>TurnLampLeftRightThresholdCurrent | Front Left Turn Lamp Current>TurnLampLeftRightThresholdCurrent | none | none | none | none | Front Left Turn Lamp Current>TurnLampLeftRightThresholdCurrent | none |  |  | BCM
61 |  | Y | B100304 | 0x900304 | TurnLampRearLeftFail | 左後方向燈故障 | 左后方向灯故障 | 1.TurnLamp Fail 2.ZoneFr turn lamp diver fail. 3.Hardwire between ZoneFr and Turn Lamp Fail. | 1.方向燈故障 2.ZoneFr 方向燈驅動器故障 3.ZoneFr至方向燈回路故障 | 1.方向灯故障 2.ZoneFr 方向灯驱动器故障 3.ZoneFr至方向灯回路故障 | 1.Check Zone_DR：Activating left turn lamp and measure whether the pin of rear left turn lamp in Zone_DR outputs the battery voltage or not. (approximately 12V) 2.Check circuit：Check the circuit of the rear left turn lamp is conducting properly or not. 3.Check rear left turn lamp：Replace the rear left turn lamp and check the function is normal or not. | 1.檢測Zone_DR是否正常：開啟左方向燈後，量測Zone_DR左後方向燈腳位是否有正常輸出電瓶電壓(約12V)。 2.檢測迴路是否正常：檢查左後方向燈迴路是否導通。 3.檢測左後方向燈是否正常：左後方向燈換件後，確認功能是否正常。 | 1.检测Zone_DR是否正常：开启左方向灯后，量测Zone_DR左后方向灯脚位是否有正常输出电瓶电压(约12V)。 2.检测迴路是否正常：检查左后方向灯迴路是否导通。 3.检测左后方向灯是否正常：左后方向灯换件后，确认功能是否正常。 | 0x40 | Voltage type fault | 10ms | Rear Left Turn Lamp Current<=TurnLampRearLeftThresholdCurrent | Rear Left Turn Lamp operating as Turn Lamp. | Rear Left Turn Lamp Current<=TurnLampRearLeftThresholdCurrent | Rear Left Turn Lamp Current>TurnLampRearLeftThresholdCurrent | Rear Left Turn Lamp Current>TurnLampRearLeftThresholdCurrent | none | none | none | none | Rear Left Turn Lamp Current>TurnLampRearLeftThresholdCurrent | none |  |  | BCM
62 |  | Y | B100305 | 0x900305 | Crash Signal Fail | 碰撞信號異常 | 碰撞信号异常 | 1.Crash signal Hardwire Fail. | 1.碰撞訊號時體線故障 | 1.碰撞讯号时体线故障 | Check Hardwire Crash Signal circuit is conducting properly or not. | 檢查碰撞信號實體線路是否導通。 | 检查碰撞信号实体线路是否导通。 | 0x40 | Communication type fault | 10ms | The Status and Hardwire Crash Signal and CAN Crash are not the same. | CAN Crash Signal is Crash. | The Status and Hardwire Crash Signal and CAN Crash are not the same. | The Status and Hardwire Crash Signal and CAN Crash are the same. | The Status and Hardwire Crash Signal and CAN Crash are the same. | none | none | none | none | Power OFF | none |  |  | BCM
63 |  | Y | B100501 | 0x900501 | BMS Timeout | BMS回應超時 | BMS回應超時 | Communication abnormality | 通訊異常 | 通讯异常 | none | 無 | 无 | 0x20 | Communication type fault | 10ms | Check EVCC is unable to receive BMS's CAN message (B2E 0x144156F4) when BMS_WAKEUP (A+) is high. | communication period (A+ high) | The testFail detected for 10 times. (each system wake-up counts as one cycle) | BMS message received | communication period | none | none | none | none | none | none |  |  | EVCC
64 |  | Y | B100502 | 0x900502 | S2 switch close failure | 無法進入充電狀態 | 無法進入充電狀態 | 1. Fusion hardware abnormality (CP pin abnormality) 2. CP wire circuit abnormality | 1、Fusion硬體異常(CP腳位異常) 2. CP 電線回路異常 | 1、Fusion硬體異常(CP腳位異常) 2. CP 電線回路異常 | 1. Confirm EVSE can charge other vehicles 2. Reconnect the battery. If AC or DC charging fails, replace it with FDC. | 1. 確認EVSE可以對其他車輛充電 2. 重新上下電瓶電，若都無法AC、DC充電則換 FDC | 1. 确认EVSE可以对其他车辆充电 2. 重新上下电瓶电，若都无法AC、DC充电则换 FDC | 0x20 | Electrical failure | 10ms | After S2 switching, the target state cannot be reached within 10ms | After controlling S2 | The testFail detected for 3 times. (from entering charging to leaving charging is counted as one charge) | reach target state | charging mode | none | none | none | none | none | none |  |  | EVCC
65 |  | Y | B100503 | 0x900503 | S2 switch open failure | 無法進入充電待命狀態 | 無法進入充電待命狀態 | 1. Fusion hardware abnormality (CP pin abnormality) 2. CP wire circuit abnormality | 1、Fusion硬體異常(CP腳位異常) 2. CP 電線回路異常 | 1、Fusion硬體異常(CP腳位異常) 2. CP 電線回路異常 | 1. Confirm EVSE can charge other vehicles 2. Reconnect the battery. If AC or DC charging fails, replace it with FDC. | 1. 確認EVSE可以對其他車輛充電 2. 重新上下電瓶電，若都無法AC、DC充電則換 FDC | 1. 确认EVSE可以对其他车辆充电 2. 重新上下电瓶电，若都无法AC、DC充电则换 FDC | 0x20 | Electrical failure | 10ms | After S2 switching, the target state cannot be reached within 10ms | After controlling S2 | The testFail detected for 3 times. (from entering charging to leaving charging is counted as one charge) | reach target state | charging mode | none | none | none | none | none | none |  |  | EVCC
66 |  | Y | B100504 | 0x900504 | PLC module failure | Fusion 內部 PLC通訊模組失效 | Fusion 內部 PLC通訊模組失效 | Fusion hardware exception (PLC module exception) | Fusion硬體異常(PLC模組異常) | Fusion硬體異常(PLC模組異常) | 1. Confirm EVSE can charge other vehicles 2. Reconnect the battery. If AC or DC charging fails, replace it with FDC. | 1. 確認EVSE可以對其他車輛充電 2. 重新上下電瓶電，若都無法AC、DC充電則換 FDC | 1. 确认EVSE可以对其他车辆充电 2. 重新上下电瓶电，若都无法AC、DC充电则换 FDC | 0x20 | Electrical failure | 10ms | Cannot get PLC firmware version or cannot init PLC module | At EVCC start up | The testFail detected for 3 times. (each system wake-up counts as one cycle) | PLC communication is normal | communication period | none | none | none | none | none | none |  |  | EVCC
67 |  | Y | B100505 | 0x900505 | PWM detection failure | Fusion 內部 PWM模組失效 | Fusion 內部 PWM模組失效 | Fusion hardware abnormality (PWM module abnormality) | Fusion硬體異常(PWM模組異常) | Fusion硬體異常(PWM模組異常) | 1. Confirm EVSE can charge other vehicles 2. Reconnect the battery. If AC or DC charging fails, replace it with FDC. | 1. 確認EVSE可以對其他車輛充電 2. 重新上下電瓶電，若都無法AC、DC充電則換 FDC | 1. 确认EVSE可以对其他车辆充电 2. 重新上下电瓶电，若都无法AC、DC充电则换 FDC | 0x20 | Electrical failure | 10ms | Unable to initiate the PWM capture function | After starting PWM detection | The testFail detected for 3 times. (each system wake-up counts as one cycle) | Complete the PWM start-up configuration | After starting PWM detection | none | none | none | none | none | none |  |  | EVCC
68 |  | N | B100506 | 0x900506 | PLC transmission abnormality | PLC 訊號傳送異常 | PLC 訊號傳送異常 | 1. PLC module abnormality 2. External surge interference | 1. PLC模組異常 2. 外部突波干擾 | 1. PLC模組異常 2. 外部突波干擾 | Recharging and powering off the battery | 電瓶重新上下電 | 電瓶重新上下電 | 0x20 | Electrical failure | 10ms | PLC is not responding and re-try fail | When charging | The testFail detected for 1 times. (from entering charging to leaving charging is counted as one charge) | PLC transmission is normal | communication period | none | none | none | none | none | none |  |  | EVCC
69 |  | Y | B100507 | 0x900507 | BMS communication abnormality | BMS通訊異常 | BMS通訊異常 | BMS communication handover abnormal | BMS通訊交握異常 | BMS通訊交握異常 | none | 無 | 無 | 0x20 | Communication type fault | 500ms | No B2E signal BmsChoiceChargeMode=DC 5 second timeout | When charging | The testFail detected for 3 times. (from entering charging to leaving charging is counted as one charge) | Communication with BMS is normal | communication period | none | none | none | none | none | none |  |  | EVCC
70 |  | Y | B100508 | 0x900508 | BMS_WAKEUP Unable to set high position | BMS_WAKEUP 信號無法設定高凖位 | BMS_WAKEUP 信号无法设定高凖位 | 1. Fusionu hardware abnormality (BMS_WAKEUP pin abnormality) 2. BMS_WAKEUP wire circuit abnormality | 1、Fusionu硬體異常 2. BMS_WAKEUP電線迴路異常 | 1、Fusionu硬件异常 2. BMS_WAKEUP电线回路异常 | 1. Confirm EVSE can charge other vehicles 2. Reconnect the battery. If AC or DC charging fails, replace it with FDC. | 1. 確認EVSE可以對其他車輛充電 2. 重新上下電瓶電，若都無法AC、DC充電則換 FDC | 1. 确认EVSE可以对其他车辆充电 2. 重新上下电瓶电，若都无法AC、DC充电则换 FDC | 0x20 | Electrical failure | 10ms | After BMS_WAKEUP (A+) switching, the target state cannot be reached within 10ms | When changing A+ status | The testFail detected for 3 times. (from entering charging to leaving charging is counted as one charge) | reach target state | charging mode | none | none | none | none | none | none |  |  | EVCC
71 |  | Y | B100509 | 0x900509 | BMS_WAKEUP Unable to set low bit | BMS_WAKEUP 信號無法設定低凖位 | BMS_WAKEUP 信号无法设定低凖位 | 1. Fusionu hardware abnormality (BMS_WAKEUP pin abnormality) 2. BMS_WAKEUP line circuit abnormality | 1、Fusionu硬體異常 2. BMS_WAKEUP電線迴路異常 | 1、Fusionu硬件异常 2. BMS_WAKEUP电线回路异常 | 1. Confirm EVSE can charge other vehicles 2. Reconnect the battery. If AC or DC charging fails, replace it with FDC. | 1. 確認EVSE可以對其他車輛充電 2. 重新上下電瓶電，若都無法AC、DC充電則換 FDC | 1. 确认EVSE可以对其他车辆充电 2. 重新上下电瓶电，若都无法AC、DC充电则换 FDC | 0x20 | Electrical failure | 10ms | After BMS_WAKEUP (A+) switching, the target state cannot be reached within 10ms | When changing A+ status | The testFail detected for 3 times. (from entering charging to leaving charging is counted as one charge) | reach target state | charging mode | none | none | none | none | none | none |  |  | EVCC
72 |  | Y | B10050A | 0x90050A | The charging pile voltage is abnormal. | 充電樁電壓凖位異常 | 充電樁電壓凖位異常 | The charging pile is abnormal | 充電樁異常 | 充電樁異常 | none | 無 | 无 | 0x20 | Electrical failure | 10ms | The CP voltage of the charging pile exceeds the standard value (CpFault != NO_ERROR) | When charging | The testFail detected for 3 times. (from entering charging to leaving charging is counted as one charge) | CP voltage level is normal | communication period | none | none | none | none | none | none |  |  | EVCC
73 |  | Y | B10050B | 0x90050B | Abnormal frequency of charging pile | 充電樁頻率異常 | 充電樁頻率異常 | 1. The charging pile is abnormal. 2.Charging gun abnormality. | 1. 充電樁異常 2. 充電槍異常 | 1. 充電樁異常 2. 充電槍異常 | none | 無 | 无 | 0x20 | Electrical failure | 10ms | Charging pile frequency exceeds standard value (_PlcChargeEnd = 0xC) PwmFreqOK = False | When charging | The testFail detected for 3 times. (from entering charging to leaving charging is counted as one charge) | CP voltage frequency is normal | communication period | none | none | none | none | none | none |  |  | EVCC
74 |  | Y | B10050C | 0x90050C | BMS charging stops abnormally | BMS充電異常停止 | BMS充電異常停止 | 1. The vehicle status does not allow charging. 2. BMS abnormality. | 1. 車輛狀態不允許充電 2. BMS 異常 | 1. 車輛狀態不允許充電 2. BMS 異常 | none | 無 | 无 | 0x20 | Communication type fault | 10ms | (BST) SPN3512 = 1 or (BST) SPN3513 = 1 | When charging | The testFail detected for 1 time. (from entering charging to leaving charging is counted as one charge) | Communication is normal | communication period | none | none | none | none | none | none |  |  | EVCC
75 |  | Y | B10050D | 0x90050D | EVSE charging abnormal notification stops charging. | EVSE充電異常通知停止充電 | EVSE充電異常停止 | The charging pile is abnormal. | 充電樁異常 | 充電樁異常 | none | 無 | 无 | 0x20 | Communication type fault | 10ms | _PlcChargeEnd = 3 | When charging | The testFail detected for 1 time. (from entering charging to leaving charging is counted as one charge) | Communication is normal | communication period | none | none | none | none | none | none |  |  | EVCC
76 |  | Y | B10050E | 0x90050E | Charging communication handshake abnormality (Charging pile V2G signal abnormality timeout) | 充電通訊交握異常 (充電樁V2G訊號異常 timeout) | 充電通訊交握異常 (充電樁V2G訊號異常 Timeout ) | The charging pile is abnormal. | 充電樁異常 | 充电桩异常 | none | 無 | 无 | 0x20 | Communication type fault | 10ms | _PlcChargeEnd = 2 | When charging | The testFail detected for 1 time. (from entering charging to leaving charging is counted as one charge) | Communication is normal | communication period | none | none | none | none | none | none |  |  | EVCC
77 |  | N | B10050F | 0x90050F | Charging communication handshake abnormality (Charging pile SLAC signal abnormality) | 充電通訊交握異常 (充電樁SLAC訊號異常) | 充電通訊交握異常 (充電樁SLAC訊號異常) | 1. The charging pile is abnormal. 2. External surge interference. | 1. 充電樁異常 2. 外部突波干擾 | 1. 充電樁異常 3. 外部突波干擾 | none | 無 | 無 | 0x20 | Communication type fault | 10ms | SlacState = FAILED | When charging | The testFail detected for 1 time. (from entering charging to leaving charging is counted as one charge) | PLC transmission is normal | communication period | none | none | none | none | none | none |  |  | EVCC
78 |  | Y | B100510 | 0x900510 | Charging communication handshake abnormality (Charging pile SLAC signal timeout abnormality) | 充電通訊交握異常 (充電樁SLAC訊號 timeout 異常) | 充電通訊交握異常 (充電樁 SLAC 訊號 timeout 異常) | The charging pile is abnormal. | 充電樁異常 | 充电桩异常 | none | 無 | 无 | 0x20 | Communication type fault | 10ms | TT_matching_repetition timeout | When charging | The testFail detected for 1 time. (from entering charging to leaving charging is counted as one charge) | PLC transmission is normal | communication period | none | none | none | none | none | none |  |  | EVCC
79 |  | Y | B100511 | 0x900511 | Charging communication handshake abnormality (Charging pile SLAC signal attenuation exceeds the range) | 充電通訊交握異常 (充電樁SLAC訊號衰減超出範圍) | 充電通訊交握異常 (充電樁SLAC訊號衰減超出範圍) | The charging pile is abnormal. | 充電樁異常 | 充电桩异常 | none | 無 | 无 | 0x20 | Communication type fault | 10ms | EVSE_NOT_FOUND (Average_Attenuation > 45) | When charging | The testFail detected for 1 time. (from entering charging to leaving charging is counted as one charge) | PLC transmission is normal | communication period | none | none | none | none | none | none |  |  | EVCC
80 |  | Y | B100512 | 0x900512 | Charging communication handshake abnormality (charging pile SLAC packet does not comply with ISO standards) | 充電通訊交握異常 (充電樁SLAC 封包不符規範) | 充電通訊交握異常 (充電樁SLAC 封包不符規範) | The charging pile is abnormal. | 充電樁異常 | 充电桩异常 | none | 無 | 无 | 0x20 | Communication type fault | 10ms | charging pile SLAC packet does not comply with ISO standards | When charging | The testFail detected for 1 time. (from entering charging to leaving charging is counted as one charge) | PLC transmission is normal | communication period | none | none | none | none | none | none |  |  | EVCC
81 |  | Y | B100513 | 0x900513 | Charging communication handshake abnormality (charging pile SDP Timeout) | 充電通訊交握異常 (充電樁 SDP 超時) | 充電通訊交握異常 (充電樁 SDP 超時) | The charging pile is abnormal. | 充電樁異常 | 充电桩异常 | none | 無 | 无 | 0x20 | Communication type fault | 10ms | SDP timeout | When charging | The testFail detected for 1 time. (from entering charging to leaving charging is counted as one charge) | Communication is normal | communication period | none | none | none | none | none | none |  |  | EVCC
82 |  | Y | B100514 | 0x900514 | Charging communication handshake abnormality (Charging pile SDP packet abnormality) | 充電通訊交握異常 (充電樁 SDP 封包異常) | 充電通訊交握異常 (充電樁 SDP 封包異常) | The charging pile is abnormal. | 充電樁異常 | 充电桩异常 | none | 無 | 无 | 0x20 | Communication type fault | 10ms | Charging pile SDP packet abnormality | When charging | The testFail detected for 1 time. (from entering charging to leaving charging is counted as one charge) | Communication is normal | communication period | none | none | none | none | none | none |  |  | EVCC
83 |  | Y | B100515 | 0x900515 | Charging communication handshake abnormality (charging pile V2G packet does not comply with ISO standards) | 充電通訊交握異常 (充電樁 V2G 封包不符規範) | 充電通訊交握異常 (充電樁 V2G 封包不符規範) | The charging pile is abnormal. | 充電樁異常 | 充电桩异常 | none | 無 | 无 | 0x20 | Communication type fault | 10ms | charging pile V2G packet does not comply with ISO standards (_PlcChargeEnd = 0xE) | When charging | The testFail detected for 1 time. (from entering charging to leaving charging is counted as one charge) | Communication is normal | communication period | none | none | none | none | none | none |  |  | EVCC
84 |  | N | B100516 | 0x900516 | Charging communication handshake abnormality (charging pile TCP packet abnormal) | 充電通訊交握異常 (充電樁 TCP 封包異常) | 充電通訊交握異常 (充電樁 TCP 封包異常) | 1. The charging pile is abnormal. 2. External surge interference. | 1. 充電樁異常 2. 外部突波干擾 | 1. 充電樁異常 3. 外部突波干擾 | none | 無 | 無 | 0x20 | Communication type fault | 10ms | charging pile TCP packet abnormal | When charging | The testFail detected for 1 time. (from entering charging to leaving charging is counted as one charge) | Communication is normal | communication period | none | none | none | none | none | none |  |  | EVCC
85 |  | Y | B100517 | 0x900517 | Charging communication handshake abnormality (CpPwmDuty 5% abnormality) | 充電通訊交握異常 (CpPwmDuty 5% 異常) | 充电通讯交握异常 (CpPwmDuty 5% 异常) | The charging pile is abnormal. | 充電樁異常 | 充电桩异常 | none | 無 | 无 | 0x20 | Communication type fault | 10ms | _PlcChargeEnd = 4 | When charging | The testFail detected for 1 time. (from entering charging to leaving charging is counted as one charge) | Communication is normal | communication period | none | none | none | none | none | none |  |  | EVCC
86 |  | Y | B100518 | 0x900518 | Charging communication handshake abnormality (Charging pile V2G signal abnormality: Authorization 60Sec Timeout) | 充電通訊交握異常 (充電樁V2G訊號異常: Authorization 60Sec Timeout) | 充電通訊交握異常 (充電樁V2G訊號異常:Authorization 60Sec Timeout) | The charging pile is abnormal. | 充電樁異常 | 充电桩异常 | none | 無 | 无 | 0x20 | Communication type fault | 10ms | _PlcChargeEnd = 5 | When charging | The testFail detected for 1 time. (from entering charging to leaving charging is counted as one charge) | Communication is normal | communication period | none | none | none | none | none | none |  |  | EVCC
87 |  | Y | B100519 | 0x900519 | Charging communication handshake abnormality (Charging pile V2G signal abnormality: ChargeParameterDiscovery timeout ) | 充電通訊交握異常 (充電樁V2G訊號異常: ChargeParameterDiscovery timeout ) | 充電通訊交握異常 (充電樁V2G訊號異常:ChargeParameterDiscovery Timeout ) | The charging pile is abnormal. | 充電樁異常 | 充电桩异常 | none | 無 | 无 | 0x20 | Communication type fault | 10ms | _PlcChargeEnd = 6 | When charging | The testFail detected for 1 time. (from entering charging to leaving charging is counted as one charge) | Communication is normal | communication period | none | none | none | none | none | none |  |  | EVCC
88 |  | Y | B10051A | 0x90051A | Charging communication handshake abnormality (Charging pile V2G signal abnormality: InsulationCheck 40Sec timeout) | 充電通訊交握異常 (充電樁V2G訊號異常: InsulationCheck 40Sec timeout) | 充電通訊交握異常 (充電樁V2G訊號異常:InsulationCheck 40Sec Timeout) | The charging pile is abnormal. | 充電樁異常 | 充电桩异常 | none | 無 | 无 | 0x20 | Communication type fault | 10ms | _PlcChargeEnd = 7 | When charging | The testFail detected for 1 time. (from entering charging to leaving charging is counted as one charge) | Communication is normal | communication period | none | none | none | none | none | none |  |  | EVCC
89 |  | Y | B10051B | 0x90051B | Charging communication handshake abnormality (Charging pile V2G signal abnormality: Precharge timeout) | 充電通訊交握異常 (充電樁V2G訊號異常: Precharge timeout) | 充電通訊交握異常 (充電樁V2G訊號異常:Precharge Timeout) | The charging pile is abnormal. | 充電樁異常 | 充电桩异常 | none | 無 | 无 | 0x20 | Communication type fault | 10ms | _PlcChargeEnd = 8 | When charging | The testFail detected for 1 time. (from entering charging to leaving charging is counted as one charge) | Communication is normal | communication period | none | none | none | none | none | none |  |  | EVCC
90 |  | Y | B10051C | 0x90051C | Charging communication handshake abnormality (SALC-CM_SLAC_PARM connection timeout) | 充電通訊交握異常 (SALC-CM_SLAC_PARM 連線超時) | 充电通讯交握异常 (SALC-CM_SLAC_PARM 连线超时) | The charging pile is abnormal. | 充電樁異常 | 充电桩异常 | none | 無 | 无 | 0x20 | Communication type fault | <10ms | re-try counter > C_EV_match_retry(3) | When charging | The testFail detected for 1 time. (from entering charging to leaving charging is counted as one charge) | Communication is normal | communication period | none | none | none | none | none | none |  |  | EVCC
91 |  | Y | B10051D | 0x90051D | Charging communication handshake abnormality (CM_ATTEN CHAR.IND connection timeout) | 充電通訊交握異常 (CM_ATTEN CHAR.IND 連線超時) | 充电通讯交握异常 (CM_ATTEN CHAR.IND 连线超时) | The charging pile is abnormal. | 充電樁異常 | 充电桩异常 | none | 無 | 无 | 0x20 | Communication type fault | <10ms | Timer_TT_EV_atten_results (1200ms) | When charging | The testFail detected for 1 time. (from entering charging to leaving charging is counted as one charge) | Communication is normal | communication period | none | none | none | none | none | none |  |  | EVCC
92 |  | Y | B10051E | 0x90051E | Charging communication handshake abnormality (SALC-CM_SLAC_MATCH connection timeout) | 充電通訊交握異常 (SALC-CM_SLAC_MATCH 連線超時) | 充电通讯交握异常 (SALC-CM_SLAC_MATCH 连线超时) | The charging pile is abnormal. | 充電樁異常 | 充电桩异常 | none | 無 | 无 | 0x20 | Communication type fault | <10ms | re-try counter > C_EV_match_retry | When charging | The testFail detected for 1 time. (from entering charging to leaving charging is counted as one charge) | Communication is normal | communication period | none | none | none | none | none | none |  |  | EVCC
93 |  | Y | B10051F | 0x90051F | Charging communication handshake abnormality (SLAC-CM_SET KEY connection timeout) | 充電通訊交握異常 (SLAC-CM_SET KEY連線超時) | 充电通讯交握异常 (SLAC-CM_SET KEY连线超时) | The charging pile is abnormal. | 充電樁異常 | 充电桩异常 | none | 無 | 无 | 0x20 | Communication type fault | <10ms | SetKey TimeOut (500ms) | When charging | The testFail detected for 1 time. (from entering charging to leaving charging is counted as one charge) | Communication is normal | communication period | none | none | none | none | none | none |  |  | EVCC
94 |  | Y | B100520 | 0x900520 | Charging communication handshake abnormality (SLAC-Dlink connection timeout) | 充電通訊交握異常 (SLAC-Dlink連線超時) | 充电通讯交握异常 (SLAC-Dlink连线超时) | The charging pile is abnormal. | 充電樁異常 | 充电桩异常 | none | 無 | 无 | 0x20 | Communication type fault | <10ms | D-LINK_READY_LINK_ETABLISHED TimeOut (12000ms) ? Timer_TT_match_join | When charging | The testFail detected for 1 time. (from entering charging to leaving charging is counted as one charge) | Communication is normal | communication period | none | none | none | none | none | none |  |  | EVCC
95 |  | Y | B100521 | 0x900521 | Charging communication handshake abnormality (TCP/TLS connection timeout) | 充電通訊交握異常 (TCP/TLS 連線超時) | 充电通讯交握异常 (TCP/TLS 连线超时) | The charging pile is abnormal. | 充電樁異常 | 充电桩异常 | none | 無 | 无 | 0x20 | Communication type fault | <10ms | SetupTimer >= 20 Sec | When charging | The testFail detected for 1 time. (from entering charging to leaving charging is counted as one charge) | Communication is normal | communication period | none | none | none | none | none | none |  |  | EVCC
96 |  | Y | B100522 | 0x900522 | Charging communication handshake abnormality (V2G SessionSetup 20sec timeout) | 充電通訊交握異常 (V2G SessionSetup 20sec超時) | 充电通讯交握异常 (V2G SessionSetup 20sec超时) | The charging pile is abnormal. | 充電樁異常 | 充电桩异常 | none | 無 | 无 | 0x20 | Communication type fault | <10ms | _PlcChargeEnd = 9 SetupTimer >= 20 Sec | When charging | The testFail detected for 1 time. (from entering charging to leaving charging is counted as one charge) | Communication is normal | communication period | none | none | none | none | none | none |  |  | EVCC
97 |  | Y | B100523 | 0x900523 | Charging communication handshake abnormality (BMS DC connection timeout) | 充電通訊交握異常 (BMS DC連線超時) | 充电通讯交握异常 (BMS DC连线超时) | The charging pile is abnormal. | 充電樁異常 | 充电桩异常 | none | 無 | 无 | 0x20 | Communication type fault | <10ms | _PlcChargeEnd = 0xA WaitGBDCTimer > 10 Sec ? (BmsChoiceChargeMode) | When charging | The testFail detected for 1 time. (from entering charging to leaving charging is counted as one charge) | Communication is normal | communication period | none | none | none | none | none | none |  |  | EVCC
98 |  | Y | B100524 | 0x900524 | Charging communication handshake abnormality (ChargeParameterDiscoveryRes parameter error) | 充電通訊交握異常 (ChargeParameterDiscoveryRes參數錯誤) | 充电通讯交握异常 (ChargeParameterDiscoveryRes参数错误) | The charging pile is abnormal. | 充電樁異常 | 充电桩异常 | none | 無 | 无 | 0x20 | Communication type fault | <10ms | _PlcChargeEnd = B | When charging | The testFail detected for 1 time. (from entering charging to leaving charging is counted as one charge) | Communication is normal | communication period | none | none | none | none | none | none |  |  | EVCC
99 |  | Y | B100525 | 0x900525 | Charging communication handshake abnormality (Plugin NG) | 充電通訊交握異常 (Plugin NG) | 充电通讯交握异常 (Plugin NG) | The charging pile is abnormal. | 充電樁異常 | 充电桩异常 | none | 無 | 无 | 0x20 | Communication type fault | <10ms | _PlcChargeEnd = D | When charging | The testFail detected for 1 time. (from entering charging to leaving charging is counted as one charge) | Communication is normal | communication period | none | none | none | none | none | none |  |  | EVCC
100 |  | Y | B100526 | 0x900526 | Charging communication handshake abnormality (PaymentOptions or ServiceCategory error) | 充電通訊交握異常 (PaymentOptions或ServiceCategory錯誤) | 充电通讯交握异常 (PaymentOptions或ServiceCategory错误) | The charging pile is abnormal. | 充電樁異常 | 充电桩异常 | none | 無 | 无 | 0x20 | Communication type fault | <10ms | _PlcChargeEnd = F | When charging | The testFail detected for 1 time. (from entering charging to leaving charging is counted as one charge) | Communication is normal | communication period | none | none | none | none | none | none |  |  | EVCC
101 |  | Y | B100527 | 0x900527 | Charging communication handshake abnormality (EnergyTransferType error) | 充電通訊交握異常 (EnergyTransferType錯誤) | 充电通讯交握异常 (EnergyTransferType错误) | The charging pile is abnormal. | 充電樁異常 | 充电桩异常 | none | 無 | 无 | 0x20 | Communication type fault | <10ms | _PlcChargeEnd = 0x10 | When charging | The testFail detected for 1 time. (from entering charging to leaving charging is counted as one charge) | Communication is normal | communication period | none | none | none | none | none | none |  |  | EVCC
102 |  | Y | B100528 | 0x900528 | Charging communication handshake abnormality (SAScheduleTupleID error) | 充電通訊交握異常 (SAScheduleTupleID錯誤) | 充电通讯交握异常 (SAScheduleTupleID错误) | The charging pile is abnormal. | 充電樁異常 | 充电桩异常 | none | 無 | 无 | 0x20 | Communication type fault | <10ms | _PlcChargeEnd = 0x11 | When charging | The testFail detected for 1 time. (from entering charging to leaving charging is counted as one charge) | Communication is normal | communication period | none | none | none | none | none | none |  |  | EVCC
103 |  | N | B100529 | 0x900529 | Charging communication handshake abnormality (BmsChoiceChargeMode timeout) | 充電通訊交握異常 (BmsChoiceChargeMode超時) | 充电通讯交握异常 (BmsChoiceChargeMode超时) | 1. The charging pile is abnormal. 2. External surge interference. | 1. 充電樁異常 2. 外部突波干擾 | 1. 充電樁異常 3. 外部突波干擾 | none | 無 | 無 | 0x20 | Communication type fault | <10ms | _EvChargeEnd = 2 | When charging | The testFail detected for 1 time. (from entering charging to leaving charging is counted as one charge) | Communication is normal | communication period | none | none | none | none | none | none |  |  | EVCC
104 |  | Y | B10052A | 0x90052A | Charging communication handshake abnormality (BHM timeout) | 充電通訊交握異常 (BHM超時) | 充电通讯交握异常 (BHM超时) | The charging pile is abnormal. | 充電樁異常 | 充电桩异常 | none | 無 | 无 | 0x20 | Communication type fault | <10ms | _EvChargeEnd = 2 | When charging | The testFail detected for 1 time. (from entering charging to leaving charging is counted as one charge) | Communication is normal | communication period | none | none | none | none | none | none |  |  | EVCC
105 |  | Y | B10052B | 0x90052B | Charging communication handshake abnormality (TimeoutRxBRM timeout) | 充電通訊交握異常 (TimeoutRxBRM 超時) | 充电通讯交握异常 (TimeoutRxBRM 超时) | The charging pile is abnormal. | 充電樁異常 | 充电桩异常 | none | 無 | 无 | 0x20 | Communication type fault | <10ms | _EvChargeEnd = 2 | When charging | The testFail detected for 1 time. (from entering charging to leaving charging is counted as one charge) | Communication is normal | communication period | none | none | none | none | none | none |  |  | EVCC
106 |  | Y | B10052C | 0x90052C | Charging communication handshake abnormality (TimeoutRxBCP timeout) | 充電通訊交握異常 (TimeoutRxBCP 超時) | 充电通讯交握异常 (TimeoutRxBCP 超时) | The charging pile is abnormal. | 充電樁異常 | 充电桩异常 | none | 無 | 无 | 0x20 | Communication type fault | <10ms | _EvChargeEnd = 2 | When charging | The testFail detected for 1 time. (from entering charging to leaving charging is counted as one charge) | Communication is normal | communication period | none | none | none | none | none | none |  |  | EVCC
107 |  | Y | B10052D | 0x90052D | Charging communication handshake abnormality (TimeoutRxBRO timeout) | 充電通訊交握異常 (TimeoutRxBRO 超時) | 充电通讯交握异常 (TimeoutRxBRO 超时) | The charging pile is abnormal. | 充電樁異常 | 充电桩异常 | none | 無 | 无 | 0x20 | Communication type fault | <10ms | _EvChargeEnd = 2 | When charging | The testFail detected for 1 time. (from entering charging to leaving charging is counted as one charge) | Communication is normal | communication period | none | none | none | none | none | none |  |  | EVCC
108 |  | Y | B10052E | 0x90052E | Charging communication handshake abnormality (TimeoutRxBCS timeout) | 充電通訊交握異常 (TimeoutRxBCS 超時) | 充电通讯交握异常 (TimeoutRxBCS 超时) | The charging pile is abnormal. | 充電樁異常 | 充电桩异常 | none | 無 | 无 | 0x20 | Communication type fault | <10ms | _EvChargeEnd = 2 | When charging | The testFail detected for 1 time. (from entering charging to leaving charging is counted as one charge) | Communication is normal | communication period | none | none | none | none | none | none |  |  | EVCC
109 |  | Y | B10052F | 0x90052F | Charging communication handshake abnormality (TimeoutRxBCL timeout) | 充電通訊交握異常 (TimeoutRxBCL 超時) | 充电通讯交握异常 (TimeoutRxBCL 超时) | The charging pile is abnormal. | 充電樁異常 | 充电桩异常 | none | 無 | 无 | 0x20 | Communication type fault | <10ms | _EvChargeEnd = 2 | When charging | The testFail detected for 1 time. (from entering charging to leaving charging is counted as one charge) | Communication is normal | communication period | none | none | none | none | none | none |  |  | EVCC
110 |  | Y | B100530 | 0x900530 | Charging communication handshake abnormality (TimeoutRxBST ​​timeout) | 充電通訊交握異常 (TimeoutRxBST 超時) | 充电通讯交握异常 (TimeoutRxBST 超时) | The charging pile is abnormal. | 充電樁異常 | 充电桩异常 | none | 無 | 无 | 0x20 | Communication type fault | <10ms | _EvChargeEnd = 2 | When charging | The testFail detected for 1 time. (from entering charging to leaving charging is counted as one charge) | Communication is normal | communication period | none | none | none | none | none | none |  |  | EVCC
111 |  | Y | B100531 | 0x900531 | Charging communication handshake abnormality (TimeRxBSD timeout) | 充電通訊交握異常 (TimeRxBSD 超時) | 充电通讯交握异常 (TimeRxBSD 超时) | The charging pile is abnormal. | 充電樁異常 | 充电桩异常 | none | 無 | 无 | 0x20 | Communication type fault | <10ms | _EvChargeEnd = 2 | When charging | The testFail detected for 1 time. (from entering charging to leaving charging is counted as one charge) | Communication is normal | communication period | none | none | none | none | none | none |  |  | EVCC
112 |  | Y | B100532 | 0x900532 | Charging communication handshake abnormality (S2 disconnection timeout) | 充電通訊交握異常 (S2斷開超時) | 充电通讯交握异常 (S2断开超时) | The charging pile is abnormal. | 充電樁異常 | 充电桩异常 | none | 無 | 无 | 0x20 | Communication type fault | <10ms | _EvChargeEnd = 2 | When charging | The testFail detected for 1 time. (from entering charging to leaving charging is counted as one charge) | Communication is normal | communication period | none | none | none | none | none | none |  |  | EVCC
113 |  | Y | B100533 | 0x900533 | Charging communication handshake abnormality (V2gState switches to OFF and times out) | 充電通訊交握異常 (V2gState切到OFF超時) | 充电通讯交握异常 (V2gState切到OFF超时) | The charging pile is abnormal. | 充電樁異常 | 充电桩异常 | none | 無 | 无 | 0x20 | Communication type fault | <10ms | _EvChargeEnd = 2 | When charging | The testFail detected for 1 time. (from entering charging to leaving charging is counted as one charge) | Communication is normal | communication period | none | none | none | none | none | none |  |  | EVCC
114 |  | Y | B100534 | 0x900534 | Charging communication handshake abnormality (TimeoutRxCRM00 timeout) | 充電通訊交握異常 (TimeoutRxCRM00超時) | 充电通讯交握异常 (TimeoutRxCRM00超时) | The charging pile is abnormal. | 充電樁異常 | 充电桩异常 | none | 無 | 无 | 0x20 | Communication type fault | <10ms | _EvChargeEnd = 3 | When charging | The testFail detected for 1 time. (from entering charging to leaving charging is counted as one charge) | Communication is normal | communication period | none | none | none | none | none | none |  |  | EVCC
115 |  | Y | B100535 | 0x900535 | Charging communication handshake abnormality (TimeoutRxCRMAA timeout) | 充電通訊交握異常 (TimeoutRxCRMAA超時) | 充电通讯交握异常 (TimeoutRxCRMAA超时) | The charging pile is abnormal. | 充電樁異常 | 充电桩异常 | none | 無 | 无 | 0x20 | Communication type fault | <10ms | _EvChargeEnd = 3 | When charging | The testFail detected for 1 time. (from entering charging to leaving charging is counted as one charge) | Communication is normal | communication period | none | none | none | none | none | none |  |  | EVCC
116 |  | Y | B100536 | 0x900536 | Charging communication handshake abnormality (TimeoutRxCTSCML timeout) | 充電通訊交握異常 (TimeoutRxCTSCML超時) | 充电通讯交握异常 (TimeoutRxCTSCML超时) | The charging pile is abnormal. | 充電樁異常 | 充电桩异常 | none | 無 | 无 | 0x20 | Communication type fault | <10ms | _EvChargeEnd = 3 | When charging | The testFail detected for 1 time. (from entering charging to leaving charging is counted as one charge) | Communication is normal | communication period | none | none | none | none | none | none |  |  | EVCC
117 |  | Y | B100537 | 0x900537 | Charging communication handshake abnormality (TimeoutRxCTSCML timeout) | 充電通訊交握異常 (TimeoutRxCTSCML超時) | 充电通讯交握异常 (TimeoutRxCTSCML超时) | The charging pile is abnormal. | 充電樁異常 | 充电桩异常 | none | 無 | 无 | 0x20 | Communication type fault | <10ms | _EvChargeEnd = 3 | When charging | The testFail detected for 1 time. (from entering charging to leaving charging is counted as one charge) | Communication is normal | communication period | none | none | none | none | none | none |  |  | EVCC
118 |  | Y | B100538 | 0x900538 | Charging communication handshake abnormality (TimeoutRxCRO timeout) | 充電通訊交握異常 (TimeoutRxCRO超時) | 充电通讯交握异常 (TimeoutRxCRO超时) | The charging pile is abnormal. | 充電樁異常 | 充电桩异常 | none | 無 | 无 | 0x20 | Communication type fault | <10ms | _EvChargeEnd = 3 | When charging | The testFail detected for 1 time. (from entering charging to leaving charging is counted as one charge) | Communication is normal | communication period | none | none | none | none | none | none |  |  | EVCC
119 |  | Y | B100539 | 0x900539 | Charging communication handshake abnormality (TimeoutRxCCS timeout) | 充電通訊交握異常 (TimeoutRxCCS超時) | 充电通讯交握异常 (TimeoutRxCCS超时) | The charging pile is abnormal. | 充電樁異常 | 充电桩异常 | none | 無 | 无 | 0x20 | Communication type fault | <10ms | _EvChargeEnd = 3 | When charging | The testFail detected for 1 time. (from entering charging to leaving charging is counted as one charge) | Communication is normal | communication period | none | none | none | none | none | none |  |  | EVCC
120 |  | Y | B10053A | 0x90053A | Charging communication handshake abnormality (TimeoutRxCST timeout) | 充電通訊交握異常 (TimeoutRxCST超時) | 充电通讯交握异常 (TimeoutRxCST超时) | The charging pile is abnormal. | 充電樁異常 | 充电桩异常 | none | 無 | 无 | 0x20 | Communication type fault | <10ms | _EvChargeEnd = 3 | When charging | The testFail detected for 1 time. (from entering charging to leaving charging is counted as one charge) | Communication is normal | communication period | none | none | none | none | none | none |  |  | EVCC
121 |  | Y | B10053B | 0x90053B | EVSE charging end current does not drop below the minimum value | EVSE充電結束的電流沒降到最小值以下 | EVSE充电结束的电流没降到最小值以下 | The charging pile is abnormal. | 充電樁異常 | 充电桩异常 | none | 無 | 无 | 0x20 | Communication type fault | <10ms | EVSEMinimumCurrentLimit * 1.2 > EVSEPresentCurrent ? | When charging | The testFail detected for 1 time. (from entering charging to leaving charging is counted as one charge) | Communication is normal | communication period | none | none | none | none | none | none |  |  | EVCC
122 |  | Y | U100701 | 0xD00701 | Ethernet Link Down | 乙太網開路 | 以太网开路 | 1.Ethernet cable fault 2.Ethernet node failure | 1、乙太網線纜故障 2、對端乙太網節點故障 | 1、以太网线缆故障 2、对端以太网节点故障 | 1.Check whether IVI connect to 4G LTE or Wi-Fi or not. 2.If vehicle kept no network, please press mode reset button on steering wheel for 5 seconds. 3.If vehicle kept no network, please lock the vehicle and wait 10 to 15 minutes. 4.If vehicle kept no network, please check whether the physical network cable is properly connected or damaged. | 1.確認IVI上是否有4G LTE或是Wi-Fi連線 2.若仍沒有網路，長按方向盤mode reset後確認是否有網路 3.若仍沒有網路，讓車輛上鎖後靜置10~15分鐘後確認是否有網路 4.若仍沒有網路，確認實體網路線是否連接正常 | 1.确认IVI上是否有4G LTE或是Wi-Fi连线 2.若仍没有网路，长按方向盘mode reset后确认是否有网路 3.若仍没有网路，让车辆上锁后静置10~15分钟后确认是否有网路 4.若仍没有网路，确认实体网路线是否连接正常 | 0x40 | Communication type fault | <10ms | PHY module not detected | ECU not in sleep mode. | PHY module not detected continues for 1 sec | PHY module can be detected | ECU not in sleep mode. | reset PHY module | reset PHY module | PHY module can be detected | PHY module can be detected | Unable to self recover | none |  |  | Connectivity
123 |  | Y | U100702 | 0xD00702 | Lost Communication with TBOX | 與 TBox 失去通訊 | 与 TBox 失去通讯 | The relevant ECU damage | 相關ECU損壞 | 相关ECU损坏 | 1.Press mode reset button on steering wheel for 5 seconds. 2.After reconnecting the T-Box cable, confirm if it has reconnected. 3.Replace the T-Box to check if the issue is isolated to a single unit. | 1.長按方向盤mode reset後確認是否有重新連線。 2.T-Box連接線重新插拔後確認是否有重新連線。 3.更換T-Box交叉層別是否為單件異常。 | 1.长按方向盘mode reset后确认是否有重新连线。 2.T-Box连接线重新插拔后确认是否有重新连线。 3.更换T-Box交叉层别是否为单件异常。 | 0x40 | Communication type fault | <10ms | Lost Communication with TBox | ECU not in sleep mode. | Lost Communication with TBox over 500ms | Receive TBox Any Frame | ECU not in sleep mode. | none | none | none | none | A history DTC clears when the module operation cycle counter reaches the reset threshold of 40, without a repeat of the malfunction. | No |  |  | Connectivity
124 |  | Y | U100703 | 0xD00703 | Lost Communication with DKC | 與 DKC 失去通訊 | 与 DKC 失去通讯 | The relevant ECU damage | 相關ECU損壞 | 相关ECU损坏 | none | 無 | 无 | 0x40 | Communication type fault | <10ms | Lost Communication with DKC | ECU not in sleep mode. | Lost Communication with DKC over 500ms | Receive DKC Any Frame | ECU not in sleep mode. | none | none | none | none | A history DTC clears when the module operation cycle counter reaches the reset threshold of 40, without a repeat of the malfunction. | No |  |  | Connectivity
125 |  | Y | U100704 | 0xD00704 | Lost Communication with cloud server | 與雲端伺服器失去通訊 | 与云云服务器失去通讯 | 1.The relevant ECU damage 2.The relevant Cloud damage | 1.相關ECU損壞 2.相關雲端伺服器損壞 | 1.相关ECU损坏 2.相关云云服务器损坏 | none | 無 | 无 | 0x40 | Communication type fault | <10ms | Lost Communication with cloud server | ECU not in sleep mode. | Lost Communication with cloud server over 500ms | Receive cloud server any response | ECU not in sleep mode. | none | none | none | none | A history DTC clears when the module operation cycle counter reaches the reset threshold of 40, without a repeat of the malfunction. | No |  |  | Connectivity
126 |  | Y | B100801 | 0x900801 | SSD is not available | SSD 無法存取 | SSD 无法存取 | 1. FD operating system malfunction 2. SSD is damaged | 1. FD作業系統異常 2. SSD 損毀 | 1. FD作业系统异常 2. SSD 损毁 | 1. Reconnect the battery, read VND again. 2. If VND cannot be read, replace with FDC | 1. 重新上下電瓶電後，再次讀取 VND 2. 若無法讀取到VND則換 FDC | 1. 重新上下电瓶电后，再次读取 VND 2. 若无法读取到VND则换 FDC | 0x20 | system failure | 100ms | SSD is unable to be read/written | FD enter wakeup mode | FD detect SSD is unable to be read/written for 3 times | SSD is able to be read/written | FD enter wakeup mode | none | none | none | none | none | none |  |  | VND
127 |  | Y | B100802 | 0x900802 | SocketCAN interfaces are not available | SocketCAN介面無法存取 | SocketCAN界面无法存取 | FD系統異常 | FD系統異常 | FD系统异常 | none | 無 | 无 | 0x20 | system failure | Detect when VND start | SocketCAN interfaces are not available | FD enter wakeup mode | FD failed to access SocketCAN interfaces | SocketCAN interfaces are available | FD enter wakeup mode | none | none | none | none | none | none |  |  | VND
128 |  | Y | U100201 | 0xD00201 | The CAN signal between VCU and BMS6 is discontinuous | 車輛控制器與電池管理模組6間CAN信號不連續 | 车辆控制器与电池管理模块6间CAN信号不连续 | 1. Electromagnetic interference or noise 2. The CAN system is faulty 3. The device is faulty or damaged 4. The cable is disconnected or in poor contact | 1. 電磁幹擾或噪音 2. CAN系統故障 3. 設備故障或損壞 4. 電纜斷開或者接觸不良 | 1. 电磁干扰或噪音 2. CAN系统故障 3. 设备故障或损坏 4. 电缆断开或者接触不良 | 1. Please check whether the terminals of the joint control module and the high-voltage battery pack wiring harness connector are damaged, bent, exited or corroded. 2. Replace the high-voltage battery pack controller. | 1.請檢查聯合控制模組與高壓電池組線束接頭端子是否有損壞、彎曲、退出或是腐蝕。 2.更換高壓電池組控制器。 | 1.请检查联合控制模块与高压电池组线束接头端子是否有损坏、弯曲、退出或是腐蚀。 2.更换高压电池组控制器。 | 0x20 | Communication type fault | 10ms | Monitor detect life counter not continue from BMS6 for 500ms continuously | This CAN state ~= bus off (AND) This CAN message state ~= lost communication (AND) Vehicle power state ~= OFF | After 2 time(s) of above detection continuously. (Total time for decision = 1000ms) | Monitor detect life counter continue from BMS6 for 1000ms continuously | Same as detection window. | 1. Keep signal status last received correctly Following signal that should be kept: ChrgPlugSta HVBattReady4Pre HVILSta HVBContactorSta BMS_READY | 1. Set power output demand linearly decreases to the "Limp home" mode. (AND) 2. Set red indicator ON (AND) 3. DTC write into NVM 4. Vehicle malfunction LV2 POPUP | Same as pass criteria | PwrSta = OFF (OR) When clear DTC is requested | A history DTC clears when the module operation cycle counter reaches the reset threshold of 40, without a repeat of the malfunction. | None |  |  | VCU
129 |  | Y | U100202 | 0xD00202 | The CAN signal between VCU and BMS6 is incomplete | 車輛控制器與電池管理模組6間CAN信號不完整 | 车辆控制器与电池管理模块6间CAN信号不完整 | 1. Electromagnetic interference or noise 2. The CAN system is faulty 3. The device is faulty or damaged 4. The cable is disconnected or in poor contact | 1. 電磁幹擾或噪音 2. CAN系統故障 3. 設備故障或損壞 4. 電纜斷開或者接觸不良 | 1. 电磁干扰或噪音 2. CAN系统故障 3. 设备故障或损坏 4. 电缆断开或者接触不良 | 1. Please check whether the terminals of the joint control module and the high-voltage battery pack wiring harness connector are damaged, bent, exited or corroded. 2. Replace the high-voltage battery pack controller. | 1.請檢查聯合控制模組與高壓電池組線束接頭端子是否有損壞、彎曲、退出或是腐蝕。 2.更換高壓電池組控制器。 | 1.请检查联合控制模块与高压电池组线束接头端子是否有损坏、弯曲、退出或是腐蚀。 2.更换高压电池组控制器。 | 0x20 | Communication type fault | 10ms | Monitor detect checksum not continue from BMS6 for 500ms continuously | This CAN state ~= bus off (AND) This CAN message state ~= lost communication (AND) Vehicle power state ~= OFF | After 2 time(s) of above detection continuously. (Total time for decision = 1000ms) | Monitor detect life counter continue from BMS6 for 1000ms continuously | Same as detection window. | 1. Keep signal status last received correctly Following signal that should be kept: ChrgPlugSta HVBattReady4Pre HVILSta HVBContactorSta BMS_READY | 1. Set power output demand linearly decreases to the "Limp home" mode. (AND) 2. Set red indicator ON (AND) 3. DTC write into NVM 4. Vehicle malfunction LV2 POPUP | Same as pass criteria | PwrSta = OFF (OR) When clear DTC is requested | A history DTC clears when the module operation cycle counter reaches the reset threshold of 40, without a repeat of the malfunction. | None |  |  | VCU
130 |  | Y | U100203 | 0xD00203 | The CAN signal between VCU and BMS1 is discontinuous | 車輛控制器與電池管理模組1間CAN信號不連續 | 车辆控制器与电池管理模块1间CAN信号不连续 | 1. Electromagnetic interference or noise 2. The CAN system is faulty 3. The device is faulty or damaged 4. The cable is disconnected or in poor contact | 1. 電磁幹擾或噪音 2. CAN系統故障 3. 設備故障或損壞 4. 電纜斷開或者接觸不良 | 1. 电磁干扰或噪音 2. CAN系统故障 3. 设备故障或损坏 4. 电缆断开或者接触不良 | 1. Please check whether the terminals of the joint control module and the high-voltage battery pack wiring harness connector are damaged, bent, exited or corroded. 2. Replace the high-voltage battery pack controller. | 1.請檢查聯合控制模組與高壓電池組線束接頭端子是否有損壞、彎曲、退出或是腐蝕。 2.更換高壓電池組控制器。 | 1.请检查联合控制模块与高压电池组线束接头端子是否有损坏、弯曲、退出或是腐蚀。 2.更换高压电池组控制器。 | 0x40 | Communication type fault | 10ms | Monitor detect life counter not continue from BMS1 for 50ms continuously | This CAN state ~= bus off (AND) This CAN message state ~= lost communication (AND) Vehicle power state ~= OFF | After 5 time(s) of above detection continuously. (Total time for decision = 250ms) | Monitor detect life counter continue from BMS1 for 250ms continuously | Same as detection window. | 1. Keep signal status last received correctly Following signal that should be kept: HVBattVolt HVBattCurr HVBPwrAvailDchrg HVBPwIAvailChrg | 1. Set power output demand decreases to 0N-m linearly. (AND) 2. Do general power down process if vehicle speed <= 3kph (AND) 3. Keep vehicle power state = STANDBY (AND) 4. Set red indicator ON (AND) 5. DTC write into NVM 6. Vehicle malfunction LV3 POPUP | Same as pass criteria | PwrSta = OFF (OR) When clear DTC is requested | A history DTC clears when the module operation cycle counter reaches the reset threshold of 40, without a repeat of the malfunction. | None |  |  | VCU
131 |  | Y | U100204 | 0xD00204 | The CAN signal between VCU and BMS1 is incomplete | 車輛控制器與電池管理模組1間CAN信號不完整 | 车辆控制器与电池管理模块1间CAN信号不完整 | 1. Electromagnetic interference or noise 2. The CAN system is faulty 3. The device is faulty or damaged 4. The cable is disconnected or in poor contact | 1. 電磁幹擾或噪音 2. CAN系統故障 3. 設備故障或損壞 4. 電纜斷開或者接觸不良 | 1. 电磁干扰或噪音 2. CAN系统故障 3. 设备故障或损坏 4. 电缆断开或者接触不良 | 1. Please check whether the terminals of the joint control module and the high-voltage battery pack wiring harness connector are damaged, bent, exited or corroded. 2. Replace the high-voltage battery pack controller. | 1.請檢查聯合控制模組與高壓電池組線束接頭端子是否有損壞、彎曲、退出或是腐蝕。 2.更換高壓電池組控制器。 | 1.请检查联合控制模块与高压电池组线束接头端子是否有损坏、弯曲、退出或是腐蚀。 2.更换高压电池组控制器。 | 0x40 | Communication type fault | 10ms | Monitor detect checksum not continue from BMS1 for 50ms continuously | This CAN state ~= bus off (AND) This CAN message state ~= lost communication (AND) Vehicle power state ~= OFF | After 5 time(s) of above detection continuously. (Total time for decision = 250ms) | Monitor detect checksum continue from BMS1 for 250ms continuously | Same as detection window. | 1. Keep signal status last received correctly Following signal that should be kept: HVBattVolt HVBattCurr HVBPwrAvailDchrg HVBPwIAvailChrg | 1. Set power output demand decreases to 0N-m linearly. (AND) 2. Do general power down process if vehicle speed <= 3kph (AND) 3. Keep vehicle power state = STANDBY (AND) 4. Set red indicator ON (AND) 5. DTC write into NVM 6. Vehicle malfunction LV3 POPUP | Same as pass criteria | PwrSta = OFF (OR) When clear DTC is requested | A history DTC clears when the module operation cycle counter reaches the reset threshold of 40, without a repeat of the malfunction. | None |  |  | VCU
132 |  | Y | U100205 | 0xD00205 | The CAN signal between VCU and CCU1 is discontinuous | 車輛控制器與二合一充電模組1間CAN信號不連續 | 车辆控制器与二合一充电模块1间CAN信号不连续 | 1. Electromagnetic interference or noise 2. The CAN system is faulty 3. The device is faulty or damaged 4. The cable is disconnected or in poor contact | 1. 電磁幹擾或噪音 2. CAN系統故障 3. 設備故障或損壞 4. 電纜斷開或者接觸不良 | 1. 电磁干扰或噪音 2. CAN系统故障 3. 设备故障或损坏 4. 电缆断开或者接触不良 | 1. Please check whether the terminal of the wiring harness connector of the joint control module and the combined charging unit is damaged, bent, withdrawn or corroded. 2. Replace the combined charging unit | 1.請檢查聯合控制模組與組合充電單元線束接頭端子是否有損壞、彎曲、退出或是腐蝕。 2.更換組合充電單元。 | 1.请检查联合控制模块与组合充电单元线束接头端子是否有损坏、弯曲、退出或是腐蚀。 2.更换组合充电单元。 | 0x20 | Communication type fault | 10ms | Monitor detect life counter not continue from CCU1 for 50ms continuously | This CAN state ~= bus off (AND) This CAN message state ~= lost communication (AND) Vehicle power state ~= OFF | After 5 time(s) of above detection continuously. (Total time for decision = 250ms) | Monitor detect life counter continue from CCU1 for 250ms continuously | Same as detection window. | 1. Keep signal status last received correctly Following signal that should be kept: DCDCInVoltInf DCDCAuxVolt | 1. Set power output demand linearly decreases to the "Limp home" mode. (AND) 2. Set red indicator ON (AND) 3. DTC write into NVM 4. Vehicle malfunction LV2 POPUP | Same as pass criteria | PwrSta = OFF (OR) When clear DTC is requested | A history DTC clears when the module operation cycle counter reaches the reset threshold of 40, without a repeat of the malfunction. | None |  |  | VCU
133 |  | Y | U100206 | 0xD00206 | The CAN signal between VCU and CCU1 is incomplete | 車輛控制器與二合一充電模組1間CAN信號不完整 | 车辆控制器与二合一充电模块1间CAN信号不完整 | 1. Electromagnetic interference or noise 2. The CAN system is faulty 3. The device is faulty or damaged 4. The cable is disconnected or in poor contact | 1. 電磁幹擾或噪音 2. CAN系統故障 3. 設備故障或損壞 4. 電纜斷開或者接觸不良 | 1. 电磁干扰或噪音 2. CAN系统故障 3. 设备故障或损坏 4. 电缆断开或者接触不良 | 1. Please check whether the terminal of the wiring harness connector of the joint control module and the combined charging unit is damaged, bent, withdrawn or corroded. 2. Replace the combined charging unit | 1.請檢查聯合控制模組與組合充電單元線束接頭端子是否有損壞、彎曲、退出或是腐蝕。 2.更換組合充電單元。 | 1.请检查联合控制模块与组合充电单元线束接头端子是否有损坏、弯曲、退出或是腐蚀。 2.更换组合充电单元。 | 0x20 | Communication type fault | 10ms | Monitor detect checksum not continue from CCU1 for 50ms continuously | This CAN state ~= bus off (AND) This CAN message state ~= lost communication (AND) Vehicle power state ~= OFF | After 5 time(s) of above detection continuously. (Total time for decision = 250ms) | Monitor detect checksum continue from CCU1 for 250ms continuously | Same as detection window. | 1. Keep signal status last received correctly Following signal that should be kept: DCDCInVoltInf DCDCAuxVolt | 1. Set power output demand linearly decreases to the "Limp home" mode. (AND) 2. Set red indicator ON (AND) 3. DTC write into NVM 4. Vehicle malfunction LV2 POPUP | Same as pass criteria | PwrSta = OFF (OR) When clear DTC is requested | A history DTC clears when the module operation cycle counter reaches the reset threshold of 40, without a repeat of the malfunction. | None |  |  | VCU
134 |  | Y | U100207 | 0xD00207 | The CAN signal between VCU and CCU2 is discontinuous | 車輛控制器與二合一充電模組2間CAN信號不連續 | 车辆控制器与二合一充电模块2间CAN信号不连续 | 1. Electromagnetic interference or noise 2. The CAN system is faulty 3. The device is faulty or damaged 4. The cable is disconnected or in poor contact | 1. 電磁幹擾或噪音 2. CAN系統故障 3. 設備故障或損壞 4. 電纜斷開或者接觸不良 | 1. 电磁干扰或噪音 2. CAN系统故障 3. 设备故障或损坏 4. 电缆断开或者接触不良 | 1. Please check whether the terminal of the wiring harness connector of the joint control module and the combined charging unit is damaged, bent, withdrawn or corroded. 2. Replace the combined charging unit | 1.請檢查聯合控制模組與組合充電單元線束接頭端子是否有損壞、彎曲、退出或是腐蝕。 2.更換組合充電單元。 | 1.请检查联合控制模块与组合充电单元线束接头端子是否有损坏、弯曲、退出或是腐蚀。 2.更换组合充电单元。 | 0x20 | Communication type fault | 10ms | Monitor detect life counter not continue from CCU2 for 500ms continuously | This CAN state ~= bus off (AND) This CAN message state ~= lost communication (AND) Vehicle power state ~= OFF | After 2 time(s) of above detection continuously. (Total time for decision = 1000ms) | Monitor detect life counter continue from CCU2 for 1000ms continuously | Same as detection window. | 1. Keep signal status last received correctly Following signal that should be kept: DCDCReady4Pre DCDCEnaSta DCDCFaultSta | 1. Set power output demand linearly decreases to the "Limp home" mode. (AND) 2. Set red indicator ON (AND) 3. DTC write into NVM 4. Vehicle malfunction LV2 POPUP | Same as pass criteria | PwrSta = OFF (OR) When clear DTC is requested | A history DTC clears when the module operation cycle counter reaches the reset threshold of 40, without a repeat of the malfunction. | None | D31_01_SG005 FTTI: 1.8s Signal cycle time 100ms Current: FD:500*5=2500ms + Meter: 500ms =3s |  | VCU
135 |  | Y | U100208 | 0xD00208 | The CAN signal between VCU and CCU2 is incomplete | 車輛控制器與二合一充電模組2間CAN信號不完整 | 车辆控制器与二合一充电模块2间CAN信号不完整 | 1. Electromagnetic interference or noise 2. The CAN system is faulty 3. The device is faulty or damaged 4. The cable is disconnected or in poor contact | 1. 電磁幹擾或噪音 2. CAN系統故障 3. 設備故障或損壞 4. 電纜斷開或者接觸不良 | 1. 电磁干扰或噪音 2. CAN系统故障 3. 设备故障或损坏 4. 电缆断开或者接触不良 | 1. Please check whether the terminal of the wiring harness connector of the joint control module and the combined charging unit is damaged, bent, withdrawn or corroded. 2. Replace the combined charging unit | 1.請檢查聯合控制模組與組合充電單元線束接頭端子是否有損壞、彎曲、退出或是腐蝕。 2.更換組合充電單元。 | 1.请检查联合控制模块与组合充电单元线束接头端子是否有损坏、弯曲、退出或是腐蚀。 2.更换组合充电单元。 | 0x20 | Communication type fault | 10ms | Monitor detect checksum not continue from CCU2 for 500ms continuously | This CAN state ~= bus off (AND) This CAN message state ~= lost communication (AND) Vehicle power state ~= OFF | After 2 time(s) of above detection continuously. (Total time for decision = 1000ms) | Monitor detect checksum continue from CCU2 for 2500ms continuously | Same as detection window. | 1. Keep signal status last received correctly Following signal that should be kept: DCDCReady4Pre DCDCEnaSta DCDCFaultSta | 1. Set power output demand linearly decreases to the "Limp home" mode. (AND) 2. Set red indicator ON (AND) 3. DTC write into NVM 4. Vehicle malfunction LV2 POPUP | Same as pass criteria | PwrSta = OFF (OR) When clear DTC is requested | A history DTC clears when the module operation cycle counter reaches the reset threshold of 40, without a repeat of the malfunction. | None | D31_01_SG005 FTTI: 1.8s Signal cycle time 100ms Current: FD:500*5=2500ms + Meter: 500ms =3s |  | VCU
136 |  | Y | U100209 | 0xD00209 | The CAN signal between VCU and ABM1 is discontinuous | 車輛控制器與安全氣囊模組模組1間CAN信號不連續 | 车辆控制器与安全气囊模块模块1间CAN信号不连续 | 1. Electromagnetic interference or noise 2. The CAN system is faulty 3. The device is faulty or damaged 4. The cable is disconnected or in poor contact | 1. 電磁幹擾或噪音 2. CAN系統故障 3. 設備故障或損壞 4. 電纜斷開或者接觸不良 | 1. 电磁干扰或噪音 2. CAN系统故障 3. 设备故障或损坏 4. 电缆断开或者接触不良 | 1. Please check whether the terminals of the joint control module and the SRS-ECU wiring harness connector are damaged, bent, exited or corroded. 2. Replace the SRS-ECU. | 1.請檢查聯合控制模組與SRS-ECU線束接頭端子是否有損壞、彎曲、退出或是腐蝕。 2.更換SRS-ECU。 | 1.请检查联合控制模块与SRS-ECU线束接头端子是否有损坏、弯曲、退出或是腐蚀。 2.更换SRS-ECU。 | 0x10 | Communication type fault | 10ms | Monitor detect life counter not continue from ABM1 for 200ms continuously | This CAN state ~= bus off (AND) This CAN message state ~= lost communication (AND) Vehicle power state ~= OFF | After 5 time(s) of above detection continuously. (Total time for decision = 1000ms) | Monitor detect life counter continue from ABM1 for 1000ms continuously | Same as detection window. | None | 1. Replaced crash signal by hard wire PWM signal as backup (AND) 2. Set red indicator ON (AND) 3. DTC write into NVM | Same as pass criteria | PwrSta = OFF (OR) When clear DTC is requested | A history DTC clears when the module operation cycle counter reaches the reset threshold of 40, without a repeat of the malfunction. | None | D31_01_SG002 D31_01_SG003 FTTI: 1.0s (Critical) Signal cycle time 40ms (TBD) |  | VCU
137 |  | Y | U10020A | 0xD0020A | The CAN signal between VCU and ABM1 is incomplete | 車輛控制器與安全氣囊模組模組1間CAN信號不完整 | 车辆控制器与安全气囊模块模块1间CAN信号不完整 | 1. Electromagnetic interference or noise 2. The CAN system is faulty 3. The device is faulty or damaged 4. The cable is disconnected or in poor contact | 1. 電磁幹擾或噪音 2. CAN系統故障 3. 設備故障或損壞 4. 電纜斷開或者接觸不良 | 1. 电磁干扰或噪音 2. CAN系统故障 3. 设备故障或损坏 4. 电缆断开或者接触不良 | 1. Please check whether the terminals of the joint control module and the SRS-ECU wiring harness connector are damaged, bent, exited or corroded. 2. Replace the SRS-ECU. | 1.請檢查聯合控制模組與SRS-ECU線束接頭端子是否有損壞、彎曲、退出或是腐蝕。 2.更換SRS-ECU。 | 1.请检查联合控制模块与SRS-ECU线束接头端子是否有损坏、弯曲、退出或是腐蚀。 2.更换SRS-ECU。 | 0x10 | Communication type fault | 10ms | Monitor detect checksum not continue from ABM1 for 2000ms continuously | This CAN state ~= bus off (AND) This CAN message state ~= lost communication (AND) Vehicle power state ~= OFF | After 5 time(s) of above detection continuously. (Total time for decision = 1000ms) | Monitor detect checksum continue from ABM1 for 1000ms continuously | Same as detection window. | None | 1. Replaced crash signal by hard wire PWM signal as backup (AND) 2. Set red indicator ON (AND) 3. DTC write into NVM | Same as pass criteria | PwrSta = OFF (OR) When clear DTC is requested | A history DTC clears when the module operation cycle counter reaches the reset threshold of 40, without a repeat of the malfunction. | None | D31_01_SG002 D31_01_SG003 FTTI: 1.0s (Critical) Signal cycle time 40ms (TBD) |  | VCU
138 |  | Y | P10020B | 0x10020B | Fault level 1 subsystem error | 故障等級一子系統故障 | 故障等级一子系统故障 | 1. The battery management system reports a level 1~3 fault 2. Motor controller sends level 0 fault 3. The DCDC converter reports a level 1 fault 4. The on-board charger reports a level 1 fault | 1. 電池管理系統發報等級1~3故障 2.馬達控制器發報等級0故障 3. DCDC轉換器發報等級1故障 4. 車載充電器發報等級1故障 | 1. 电池管理系统发报等级1~3故障 2.马达控制器发报等级0故障 3. DCDC转换器发报等级1故障 4. 车载充电器发报等级1故障 | Check whether the battery system, motor system, and charging system send Trouble codes, and troubleshoot them according to the corresponding fault codes | 確認電池系統、電機系統、充電系統是否發報故障碼，並依相對應故障碼進行排查 | 确认电池系统、电机系统、充电系统是否发报故障码，并依相对应故障码进行排查 | 0x10 | System fault | 10ms | VCU not receive positive result of system fault for 500ms continuously Definition of positive result as below : BMS: BMS_Warn_1 = 0 (AND) BMS: BMS_Warn_2 = 0 (AND) BMS: BMS_Warn_3 = 0 (AND) MCU: MCU_Warn ~= 0 (AND) CCU: DCDCFaultSta ~= 2 (AND) CCU: OBCFaultSta = 1 | This CAN state ~= bus off (AND) This CAN message state ~= lost communication (AND) Vehicle power state ~= OFF | After 1 time(s) of above detection continuously. | VCU receive positive result of system fault. | Same as detection window. | None | 1. DTC write into NVM | None | PwrSta = OFF (OR) When clear DTC is requested | A history DTC clears when the module operation cycle counter reaches the reset threshold of 40, without a repeat of the malfunction. | None |  |  | VCU
139 |  | Y | P10020C | 0x10020C | Fault level 2 subsystem error | 故障等級二子系統故障 | 故障等级二子系统故障 | 1. The battery management system reports a level 4~5 fault 2. Motor controller sends level 1~2 fault 3. The DCDC converter reports a level 2 fault | 1. 電池管理系統發報等級4~5故障 2.馬達控制器發報等級1~2故障 3. DCDC轉換器發報等級2故障 | 1. 电池管理系统发报等级4~5故障 2.马达控制器发报等级1~2故障 3. DCDC转换器发报等级2故障 | Check whether the battery system, motor system, and charging system send Trouble codes, and troubleshoot them according to the corresponding fault codes | 確認電池系統、電機系統、充電系統是否發報故障碼，並依相對應故障碼進行排查 | 确认电池系统、电机系统、充电系统是否发报故障码，并依相对应故障码进行排查 | 0x20 | System fault | 10ms | VCU not receive positive result of system fault for 500ms continuously. Definition of positive result as below : BMS: BMS_Warn_4 = 0 (AND) BMS: BMS_Warn_5 = 0 (AND) MCU: MCU_Warn ~= 1 (AND) MCU: MCU_Warn ~= 2 (AND) CCU: DCDCFaultSta ~= 3 | This CAN state ~= bus off (AND) This CAN message state ~= lost communication (AND) Vehicle power state ~= OFF | After 1 time(s) of above detection continuously. | VCU receive positive result of system fault. | Same as detection window. | None | 1. Set power output demand linearly decreases to the "Limp home" mode. (AND) 2. Set red indicator ON (AND) 3. DTC write into NVM 4. Vehicle malfunction LV2 POPUP | None | PwrSta = OFF (OR) When clear DTC is requested | A history DTC clears when the module operation cycle counter reaches the reset threshold of 40, without a repeat of the malfunction. | None |  |  | VCU
140 |  | Y | P10020D | 0x10020D | Fault level 3 subsystem error | 故障等級三子系統故障 | 故障等级三子系统故障 | 1. The battery management system reports a level 6 fault 2. Motor controller sends level 3 fault | 1. 電池管理系統發報等級6故障 2.馬達控制器發報等級3故障 | 1. 电池管理系统发报等级6故障 2.马达控制器发报等级3故障 | Check whether the battery system and motor system send Trouble codes, and troubleshoot them according to the corresponding fault codes | 確認電池系統、電機系統是否發報故障碼，並依相對應故障碼進行排查 | 确认电池系统、电机系统是否发报故障码，并依相对应故障码进行排查 | 0x40 | System fault | 10ms | VCU not receive positive result of system fault for 500ms continuously.. Definition of positive result as below : BMS: BMS_Warn_6 = 0 (AND) MCU: MCU_Warn ~= 3 | This CAN state ~= bus off (AND) This CAN message state ~= lost communication (AND) Vehicle power state ~= OFF | After 1 time(s) of above detection continuously. | VCU receive positive result of system fault. | Same as detection window. | None | 1. Set power output demand decreases to 0N-m linearly. (AND) 2. Do general power down process if vehicle speed <= 3kph (AND) 3. Keep vehicle power state = STANDBY (AND) 4. Set red indicator ON (AND) 5. DTC write into NVM 6. Vehicle malfunction LV3 POPUP | None | PwrSta = OFF (OR) When clear DTC is requested | A history DTC clears when the module operation cycle counter reaches the reset threshold of 40, without a repeat of the malfunction. | None |  |  | VCU
141 |  | Y | P10020E | 0x10020E | Fault level 4 subsystem error | 故障等級四子系統故障 | 故障等级四子系统故障 | 1. The battery management system reports a level 7~8 fault | 1. 電池管理系統發報等級7~8故障 | 1. 电池管理系统发报等级7~8故障 | Check whether the battery system system send Trouble codes, and troubleshoot them according to the corresponding fault codes | 確認電池系統是否發報故障碼，並依相對應故障碼進行排查 | 确认电池系统是否发报故障码，并依相对应故障码进行排查 | 0x80 | System fault | 10ms | VCU not receive positive result of system fault for 500ms continuously.. Definition of positive result as below : BMS: BMS_Warn_7 = 0 (AND) BMS: BMS_Warn_8 = 0 (AND) | This CAN state ~= bus off (AND) This CAN message state ~= lost communication (AND) Vehicle power state ~= OFF | After 1 time(s) of above detection continuously. | VCU receive positive result of system fault. | Same as detection window. | None | 1. Set power output demand to 0N-m immediately. (AND) 2. Do emergency power down process. (AND) 3. Keep vehicle power state = STANDBY (AND) 4. Set red indicator ON (AND) 5. DTC write into NVM 6. Vehicle malfunction LV4 POPUP | None | PwrSta = OFF (OR) When clear DTC is requested | A history DTC clears when the module operation cycle counter reaches the reset threshold of 40, without a repeat of the malfunction. | None |  |  | VCU
142 |  | Y | P100210 | 0x100210 | LV battery voltatge too low | 低壓電池啟動電壓過低 | 低压电池启动电压过低 | 1. Low-voltage battery overdischarge 2. Low-voltage battery aging | 1. 低壓電瓶過放電 2. 低壓電瓶老化 | 1. 低压电瓶过放电 2. 低压电瓶老化 | 1.check the health of the 12V battery, please refer to the maintenance section in the maintenance manual 2. Replace the battery 3. Check whether the low-voltage circuit has leakage current or dark current abnormality | 1.檢查12V電瓶健康度，請參照維修手冊中保養之章節 2.更換電瓶 3.檢查低壓回路是否有漏電流或暗電流異常 | 1.检查12V电瓶健康度，请参照维修手册中保养之章节 2.更换电瓶 3.检查低压回路是否有漏电流或暗电流异常 | 0x20 | System fault | 10ms | Monitor detect FD ECU B+ ADC input voltage < 9.5V for 5s continuously | FD ECU wake up | After 3 time(s) of above detection continuously. (Total time for decision = 15s) | Monitor detect voltage in the range for 15s continuously | Same as detection window. | None | 1. Set power output demand linearly decreases to the "Limp home" mode. (AND) 2. Set red indicator ON (AND) 3. Vehicle malfunction LV2 POPUP (AND) 4. DTC write into NVM | None | PwrSta = OFF (OR) When clear DTC is requested | A history DTC clears when the module operation cycle counter reaches the reset threshold of 40, without a repeat of the malfunction. | None |  |  | VCU
143 |  | Y | P100211 | 0x100211 | LV power supply voltage too high | 低壓系統電源輸出過高 | 低压系统电源输出过高 | Abnormal output of DCDC converter | DCDC轉換器輸出異常 | DCDC转换器输出异常 | 1. Check whether the output voltage of the integrated charging unit is greater than 15.5V (measure the voltage of the small battery) 2. Please refer to the Charging System section for troubleshooting | 1.檢查集成式充電單元輸出電壓是否大於15.5V(量測小電瓶電壓) 2.請參照充電系統章節故障處置 | 1.检查集成式充电单元输出电压是否大于15.5V（量测小电瓶电压） 2.请参照充电系统章节故障处置 | 0x20 | System fault | 10ms | Monitor detect voltage <13V for 5s continuously | Vehicle power state = ON (OR) READY (OR) OFF-A (OR) OFF-C (OR) | After 3 time(s) of above detection continuously. (Total time for decision = 15s) | Monitor detect voltage in the range for 5s continuously | Same as detection window. | None | 1. Set power output demand linearly decreases to the "Limp home" mode. (AND) 2. Set red indicator ON (AND) 3. Vehicle malfunction LV2 POPUP (AND) 4. DTC write into NVM | None | PwrSta = OFF (OR) When clear DTC is requested | A history DTC clears when the module operation cycle counter reaches the reset threshold of 40, without a repeat of the malfunction. | None |  |  | VCU
144 |  | Y | P100212 | 0x100212 | LV power supply voltage too low | 低壓系統電源輸出過低 | 低压系统电源输出过低 | Abnormal output of DCDC converter | DCDC轉換器輸出異常 | DCDC转换器输出异常 | 1. Check whether the output voltage of the integrated charging unit is less than 13V (measure the voltage of the small battery) 2. Please refer to the Charging System section for troubleshooting | 1.檢查集成式充電單元輸出電壓是否小於13V(量測小電瓶電壓) 2.請參照充電系統章節故障處置 | 1.检查集成式充电单元输出电压是否小于13V（量测小电瓶电压） 2.请参照充电系统章节故障处置 | 0x20 | System fault | 10ms | Monitor detect voltage >15.5V for 5s continuously | Vehicle power state = ON (OR) READY (OR) OFF-A (OR) OFF-C (OR) | After 3 time(s) of above detection continuously. (Total time for decision = 15s) | Monitor detect voltage in the range for 15s continuously | Same as detection window. | None | 1. Set power output demand linearly decreases to the "Limp home" mode. (AND) 2. Set red indicator ON (AND) 3. Vehicle malfunction LV2 POPUP (AND) 4. DTC write into NVM | None | PwrSta = OFF (OR) When clear DTC is requested | A history DTC clears when the module operation cycle counter reaches the reset threshold of 40, without a repeat of the malfunction. | None |  |  | VCU
145 |  | Y | P100213 | 0x100213 | HVB ready for precharge fail | 高壓電池準備預充電失效 | 高压电池准备预充电失效 | Battery management system self-diagnosis is abnormal | 電池管理系統自檢異常 | 电池管理系统自检异常 | 1. Check whether the front area controller or battery system has a fault code, and the fault code should be eliminated | 1.檢查前區域控制器或者電池系統是否有報故障碼，並應故障碼排除 | 1.检查前区域控制器或者电池系统是否有报故障码，并应故障码排除 | 0x40 | Power up fault | 10ms | Monitor detect the HVB ready for precharge timeout flag (VDMM_HVB4PreChk_flg) from PMM | Vehicle power state = Power up | After 1 time(s) of above detection continuously. | Monitor not detect the HVB ready for precharge timeout flag from PMM | Same as detection window. | None | 1. Do general power down process (AND) 2. Keep vehicle power state = STANDBY, if user request power up (AND) 3. Set red indicator ON (AND) 4. prohibit power up process in current key cycle 5. DTC write into NVM 6. Vehicle malfunction LV3 POPUP | None | PwrSta = OFF (OR) When clear DTC is requested | A history DTC clears when the module operation cycle counter reaches the reset threshold of 40, without a repeat of the malfunction. | None |  |  | VCU
146 |  | Y | P100214 | 0x100214 | MCU ready for precharge fail | 馬達控制器準備預充電失效 | 马达控制器准备预充电失效 | Motor control unit self-diagnosis is abnormal | 馬達控制單元自檢異常 | 马达控制单元自检异常 | 1. Check whether the front area controller or motor controller system has a fault code, and the fault code should be eliminated | 1.檢查前區域控制器或者馬達控制器系統是否有報故障碼，並應故障碼排除 | 1.检查前区域控制器或者马达控制器系统是否有报故障码，并应故障码排除 | 0x40 | Power up fault | 10ms | Monitor detect the MCU ready for precharge timeout flag(VDMM_MCU4PreChk_flg) from PMM | Vehicle power state = Power up | After 1 time(s) of above detection continuously. | Monitor not detect the MCU ready for precharge timeout flag from PMM | Same as detection window. | None | 1. Do general power down process (AND) 2. Keep vehicle power state = STANDBY, if user request power up (AND) 3. Set red indicator ON (AND) 4. prohibit power up process in current key cycle 5. DTC write into NVM 6. Vehicle malfunction LV3 POPUP | None | PwrSta = OFF (OR) When clear DTC is requested | A history DTC clears when the module operation cycle counter reaches the reset threshold of 40, without a repeat of the malfunction. | None |  |  | VCU
147 |  | Y | P100215 | 0x100215 | DCDC ready for precharge fail | DCDC轉換器準備預充電失效 | DCDC转换器准备预充电失效 | DCDC converter self-diagnosis is abnormal | DCDC轉換器自檢異常 | DCDC转换器自检异常 | 1. Check whether the front area controller or integrated charging unit has a fault code, and the fault code should be eliminated | 1.檢查前區域控制器或者集成式充電單元是否有報故障碼，並應故障碼排除 | 1.检查前区域控制器或者集成式充电单元是否有报故障码，并应故障码排除 | 0x40 | Power up fault | 10ms | Monitor detect the DCDC ready for precharge timeout flag (VDMM_DCDC4PreChk_flg) from PMM | Vehicle power state = Power up | After 1 time(s) of above detection continuously. | Monitor not detect the DCDC ready for precharge timeout flag from PMM | Same as detection window. | None | 1. Do general power down process (AND) 2. Keep vehicle power state = STANDBY, if user request power up (AND) 3. Set red indicator ON (AND) 4. prohibit power up process in current key cycle 5. DTC write into NVM 6. Vehicle malfunction LV3 POPUP | None | PwrSta = OFF (OR) When clear DTC is requested | A history DTC clears when the module operation cycle counter reaches the reset threshold of 40, without a repeat of the malfunction. | None |  |  | VCU
148 |  | Y | P100216 | 0x100216 | BMS HV relay closed fail | 高壓繼電器接合失效 | 高压继电器接合失效 | Failure to respond to the command signal of the vehicle controller within the time | 未在時間內響應車輛控制器指令訊號 | 未在时间内响应车辆控制器指令讯号 | 1. Check whether the front area controller or battery system has a fault code, and the fault code should be eliminated | 1.檢查前區域控制器或者電池系統是否有報故障碼，並應故障碼排除 | 1.检查前区域控制器或者电池系统是否有报故障码，并应故障码排除 | 0x40 | Power up fault | 10ms | Monitor detect the BMS HV relay closed timeout flag (VDMM_HVRlyCloChk_flg) from PMM | Vehicle power state = Power up | After 1 time(s) of above detection continuously. | Monitor not detect the BMS HV relay closed timeout flag from PMM | Same as detection window. | None | 1. Do general power down process (AND) 2. Keep vehicle power state = STANDBY, if user request power up (AND) 3. Set red indicator ON (AND) 4. prohibit power up process in current key cycle 5. DTC write into NVM 6. Vehicle malfunction LV3 POPUP | None | PwrSta = OFF (OR) When clear DTC is requested | A history DTC clears when the module operation cycle counter reaches the reset threshold of 40, without a repeat of the malfunction. | None |  |  | VCU
149 |  | Y | P100217 | 0x100217 | BMS ready fail | 高壓電池準備就緒狀態失效 | 高压电池准备就绪状态失效 | Battery management system self-diagnosis is abnormal | 電池管理系統自檢異常 | 电池管理系统自检异常 | 1. Check whether the front area controller or battery system has a fault code, and the fault code should be eliminated | 1.檢查前區域控制器或者電池系統是否有報故障碼，並應故障碼排除 | 1.检查前区域控制器或者电池系统是否有报故障码，并应故障码排除 | 0x40 | Power up fault | 10ms | Monitor detect the BMS ready timeout flag (VDMM_BMSRdyChk_flg) from PMM | Vehicle power state = Power up | After 1 time(s) of above detection continuously. | Monitor not detect the BMS ready timeout flag from PMM | Same as detection window. | None | 1. Do general power down process (AND) 2. Keep vehicle power state = STANDBY, if user request power up (AND) 3. Set red indicator ON (AND) 4. prohibit power up process in current key cycle 5. DTC write into NVM 6. Vehicle malfunction LV3 POPUP | None | PwrSta = OFF (OR) When clear DTC is requested | A history DTC clears when the module operation cycle counter reaches the reset threshold of 40, without a repeat of the malfunction. | None |  |  | VCU
150 |  | Y | P100218 | 0x100218 | DCDC enable fail | DCDC轉換器啟用失效 | DCDC转换器启用失效 | Failure to respond to the command signal of the vehicle controller within the time | 未在時間內響應車輛控制器指令訊號 | 未在时间内响应车辆控制器指令讯号 | Check whether the charging system reports a fault code, and follow the trouble code maintenance suggestions | 1.檢查前區域控制器或者集成式充電單元是否有報故障碼，並應故障碼排除 | 1.检查前区域控制器或者集成式充电单元是否有报故障码，并应故障码排除 | 0x40 | Power up fault | 10ms | Monitor detect the DCDC enable timeout flag (VDMM_DCDCEnaChk_flg) from PMM | Vehicle power state = Power up | After 1 time(s) of above detection continuously. | Monitor not detect the DCDC enable timeout flag from PMM | Same as detection window. | None | 1. Do general power down process (AND) 2. Keep vehicle power state = STANDBY, if user request power up (AND) 3. Set red indicator ON (AND) 4. prohibit power up process in current key cycle 5. DTC write into NVM 6. Vehicle malfunction LV3 POPUP | None | PwrSta = OFF (OR) When clear DTC is requested | A history DTC clears when the module operation cycle counter reaches the reset threshold of 40, without a repeat of the malfunction. | None |  |  | VCU
151 |  | Y | P100219 | 0x100219 | High level system safety check fail | 高等級系統安檢失效 | 高等级系统安检失效 | Check condition not satisfied | 檢查條件不滿足 | 检查条件不满足 | Confirm whether the vehicle/impact sensor has collided | 確認車輛/撞擊感知器是否發生碰撞 | 确认车辆/撞击感知器是否发生碰撞 | 0x40 | Power up fault |  | Monitor detect the High level system safety check timeout flag (VDMM_HiLvSaChkChk_flg) from PMM | Vehicle power state = Power up | After 1 time(s) of above detection continuously. | Monitor not detect the High level system safety check timeout flag from PMM | Same as detection window. | None | 1. Do general power down process (AND) 2. Keep vehicle power state = STANDBY, if user request power up (AND) 3. Set red indicator ON (AND) 4. prohibit power up process in current key cycle 5. DTC write into NVM 6. Vehicle malfunction LV3 POPUP | None | PwrSta = OFF (OR) When clear DTC is requested | A history DTC clears when the module operation cycle counter reaches the reset threshold of 40, without a repeat of the malfunction. | None |  |  | VCU
152 |  | Y | P10021A | 0x10021A | Mid level system safety check fail | 中等級階系統安檢失效 | 中等级阶系统安检失效 | Check condition not satisfied | 檢查條件不滿足 | 检查条件不满足 | For high-voltage interlocks abnormal, please refer to the Battery Systems section for handling high-voltage interlocks | 高壓互鎖異常，請參照電池系統章節高壓互鎖處理常式 | 高压互锁異常，请参照电池系统章节高压互锁处理程序 | 0x40 | Power up fault | 10ms | Monitor detect the Mid level system safety check timeout flag (VDMM_MidLvSaChkChk_flg) from PMM | Vehicle power state = Power up | After 1 time(s) of above detection continuously. | Monitor not detect the Mid level system safety check timeout flag from PMM | Same as detection window. | None | 1. Do general power down process (AND) 2. Keep vehicle power state = STANDBY, if user request power up (AND) 3. Set red indicator ON (AND) 4. prohibit power up process in current key cycle 5. DTC write into NVM 6. Vehicle malfunction LV3 POPUP | None | PwrSta = OFF (OR) When clear DTC is requested | A history DTC clears when the module operation cycle counter reaches the reset threshold of 40, without a repeat of the malfunction. | None |  |  | VCU
153 |  | Y | P10021B | 0x10021B | MCU disable fail | 馬達控制器停用失效 | 马达控制器停用失效 | Failure to respond to the command signal of the vehicle controller within the time | 未在時間內響應車輛控制器指令訊號 | 未在时间内响应车辆控制器指令讯号 | Please refer to Motor System Troubleshooting | 請參照電機系統故障處置 | 请参照电机系统故障处置 | 0x10 | Power down fault | 10ms | Monitor detect the MCU disable timeout flag (VDMM_MCUDisChk_flg) from PMM | Vehicle power state = Power down | After 1 time(s) of above detection continuously. | Monitor not detect the MCU disable timeout flag from PMM | Same as detection window. | None | 1. DTC write into NVM | None | PwrSta = OFF (OR) When clear DTC is requested | A history DTC clears when the module operation cycle counter reaches the reset threshold of 40, without a repeat of the malfunction. | None |  |  | VCU
154 |  | Y | P10021C | 0x10021C | DCDC disable fail | DCDC停用失效 | DCDC停用失效 | Failure to respond to the command signal of the vehicle controller within the time | 未在時間內響應車輛控制器指令訊號 | 未在时间内响应车辆控制器指令讯号 | Please refer to Charging System Troubleshooting | 請參照充電系統故障處置 | 请参照充电系统故障处置 | 0x10 | Power down fault | 10ms | Monitor detect the DCDC disable timeout flag (VDMM_DCDCDisChk_flg) from PMM | Vehicle power state = Power down | After 1 time(s) of above detection continuously. | Monitor not detect the DCDC disable timeout flag from PMM | Same as detection window. | None | 1. DTC write into NVM | None | PwrSta = OFF (OR) When clear DTC is requested | A history DTC clears when the module operation cycle counter reaches the reset threshold of 40, without a repeat of the malfunction. | None |  |  | VCU
155 |  | Y | P10021D | 0x10021D | BMS HV realay opened fail | 高壓繼電器斷開失效 | 高压继电器断开失效 | Failure to respond to the command signal of the vehicle controller within the time | 未在時間內響應車輛控制器指令訊號 | 未在时间内响应车辆控制器指令讯号 | Please refer to Battery System Trouble Handling | 請參照電池系統故障處置 | 请参照电池系统故障处置 | 0x40 | Power down fault | 10ms | Monitor detect the BMS HV realay opened timeout flag (VDMM_HVRlyOpChk_flg) from PMM | Vehicle power state = Power down | After 1 time(s) of above detection continuously. | Monitor not detect the BMS HV realay opened timeout flag from PMM | Same as detection window. | None | 1. Keep vehicle power state = STANDBY, (AND) 2. Set red indicator ON (AND) 3. Prohibit power up process in current key cycle 4. DTC write into NVM Vehicle malfunction LV3 POPUP 5. Request hazard flashing while STANDBY 6. POPUP system abnormal and discharge fail warning message. | None | When clear DTC is requested (OR) BMS HV realay state = opened | A history DTC clears when the module operation cycle counter reaches the reset threshold of 40, without a repeat of the malfunction. | None |  |  | VCU
156 |  | Y | P10021E | 0x10021E | MCU active discharge fail | 馬達控制器主動放電失效 | 马达控制器主动放电失效 | Failure to respond to the command signal of the vehicle controller within the time | 未在時間內響應車輛控制器指令訊號 | 未在时间内响应车辆控制器指令讯号 | Please refer to Motor System Trouble Handling | 請參照電機系統故障處置 | 请参照电机系统故障处置 | 0x40 | Power down fault | 10ms | Monitor detect the MCU active discharge timeout flag(VDMM_MCUActChk_flg) from PMM | Vehicle power state = Power down | After 1 time(s) of above detection continuously. | Monitor not detect the MCU active discharge timeout flag from PMM | Same as detection window. | None | 1. Keep vehicle power state = STANDBY, (AND) 2. Set red indicator ON (AND) 3. Prohibit power up process in current key cycle 4. DTC write into NVM Vehicle malfunction LV3 POPUP 5. Request hazard flashing while STANDBY 6. POPUP system abnormal and discharge fail warning message. | None | PwrSta = OFF (OR) When clear DTC is requested | A history DTC clears when the module operation cycle counter reaches the reset threshold of 40, without a repeat of the malfunction. | None |  |  | VCU
157 |  | Y | B10021F | 0x90021F | OBC ready for precharge fail | 車載充電器準備預充電失效 | 车载充电器准备预充电失效 | OBC self-diagnosis is abnormal | 車載充電器自檢異常 | 车载充电器自检异常 | 1. Check whether the front area controller or integrated charging unit has a fault code, and the fault code should be eliminated | 1.檢查前區域控制器或者集成式充電單元是否有報故障碼，並應故障碼排除 | 1.检查前区域控制器或者集成式充电单元是否有报故障码，并应故障码排除 | 0x10 | Charging fault | 10ms | Monitor detect the OBC ready for precharge timeout flag from PMM | Vehicle power state = ON (OR) OFF-C | After 1 time(s) of above detection continuously. | Monitor not detect the OBC ready for precharge timeout flag from PMM | Same as detection window. | None | 1. DTC write into NVM | None | PwrSta = OFF (OR) When clear DTC is requested | A history DTC clears when the module operation cycle counter reaches the reset threshold of 40, without a repeat of the malfunction. | None |  |  | VCU
158 |  | Y | P100220 | 0x100220 | Brake switch failure | 剎車開關失效 | 刹车开关失效 | 1. Abnormal comparison between FD GPIO2 input signal and ESC brake switch CAN signal 2. Abnormal comparison between FD GPIO 1 input signal and FD GPIO 2 signal 3. The brake switch CAN signal from ESC 5 is abnormal. 4. The brake stroke CAN signal from ESC 7 is abnormal. | 1. FD GPIO2輸入信號與ESC 剎車開關CAN訊號比對異常 2.FD GPIO 1輸入信號與FD GPIO 2信號比對異常 3. 來自ESC 5 的剎車開關CAN訊號異常 4. 來自ESC 7 的剎車行程CAN訊號異常 | 1. FD GPIO2输入信号与ESC 刹车开关CAN讯号比对异常 2.FD GPIO 1输入信号与FD GPIO 2信号比对异常 3. 来自ESC 5 的刹车开关CAN讯号异常 4. 来自ESC 7 的刹车行程CAN讯号异常 | 1.Replace the brake switch layer 2.Confirm whether the brake harness and connector are damaged | 1.更換煞車開關層別 2.確認剎車線束、接頭是否破損 | 1.更换煞车开关层别 2.确认剎车线束、接头是否破损 | 0x10 | Electrical failure | 10ms | Monitor detect any VDDM_BrakeSigMatrix_enum = 1~36, except for VDDM_BrakeSigMatrix_enum =3, 9, 12, 19, 21, 24, 33, 36 for 1 sec continuously. | Vehicle power state = ON or READY | After 3 time(s) of above detection continuously.(Total time for decision = 3s) | Monitor detect the VDDM_BrakeSigMatrix_enum =3, 19, for 3 sec continuously. | Same as detection window. | None | 1. Set red indicator ON (AND) 2. DTC write into NVM | None | PwrSta = OFF (OR) When clear DTC is requested | A history DTC clears when the module operation cycle counter reaches the reset threshold of 40, without a repeat of the malfunction. | none |  |  | VCU
159 |  | Y | P100221 | 0x100221 | Brake switch signal abnormal and no backup signal | 剎車開關訊號嚴重異常且無備援訊號 | 刹车开关讯号严重异常且无备援讯号 | 1. Abnormal comparison between FD GPIO2 input signal and ESC brake switch CAN signal 2. Abnormal comparison between FD GPIO 1 input signal and FD GPIO 2 signal 3. The brake switch CAN signal from ESC 5 is abnormal. 4. The brake stroke CAN signal from ESC 7 is abnormal. | 1. FD GPIO2輸入信號與ESC 剎車開關CAN訊號比對異常 2.FD GPIO 1輸入信號與FD GPIO 2信號比對異常 3. 來自ESC 5 的剎車開關CAN訊號異常 4. 來自ESC 7 的剎車行程CAN訊號異常 | 1. FD GPIO2输入信号与ESC 刹车开关CAN讯号比对异常 2.FD GPIO 1输入信号与FD GPIO 2信号比对异常 3. 来自ESC 5 的刹车开关CAN讯号异常 4. 来自ESC 7 的刹车行程CAN讯号异常 | 1.Replace the brake switch layer 2.Confirm whether the brake harness and connector are damaged | 1.更換煞車開關層別 2.確認剎車線束、接頭是否破損 | 1.更换煞车开关层别 2.确认剎车线束、接头是否破损 | 0x20 | Electrical failure | 10ms | Monitor detect any VDDM_BrakeSigMatrix_enum = 9, 12, 21, 24, 33, 36 for 1 sec continuously. | Vehicle power state = ON or READY | After 3 time(s) of above detection continuously.(Total time for decision = 3s) | Monitor detect the VDDM_BrakeSigMatrix_enum =3, 19, for 3 sec continuously. | Same as detection window. | None | 1. Set power output demand linearly decreases to the "Limp home" mode. (AND) 2. Set red indicator ON (AND) 3. DTC write into NVM (AND) 4. All brake signals used by the VCU_DC and PMM ON to READY must be set to an invalid state. (AND) 5. When the power state is ON and any of the gear D,N,R command is received 1 sec continuously , ask the user "系統故障，您是否要進入 READY狀態?". if user comfirmed and allow into READY state. | None | PwrSta = OFF (OR) When clear DTC is requested | A history DTC clears when the module operation cycle counter reaches the reset threshold of 40, without a repeat of the malfunction. | none |  |  | VCU
160 |  | Y | P100223 | 0x100223 | Driver seat switch failure | 駕駛側座椅開關失效 | 驾驶侧座椅开关失效 | Switch failure | 開關故障 | 开关故障 | 1. Replace the seat switch layer 2. Check whether the seat harness and connector are damaged | 1.更換座椅開關層別 2.確認座椅線束、接頭是否破損 | 1.更换座椅开关层别 2.确认座椅线束、接头是否破损 | 0x10 | Electrical failure | 10ms | Monitor detect status of driver seat switch changed frequently, cycle less than 200msec for 1 sec continuously. (OR) Monitor detect seat switch = OFF and vehicle speed >20kph 600sec continuously. | Vehicle power state ~= OFF | After 5 time(s) of above detection continuously. | Monitor detect status of driver seat switch not change for 10sec continuously. | Same as detection window. | None | 1. DTC write into NVM (AND) 2. All driver seat signals used by the VCU must be set to an invalid state. (AND) 3. Popup " 系統異常，若要離車請使用手動電源關閉功能" information | None | PwrSta = OFF (OR) When clear DTC is requested | A history DTC clears when the module operation cycle counter reaches the reset threshold of 40, without a repeat of the malfunction. | none | D31_01_SG004 |  | VCU
161 |  | Y | P100224 | 0x100224 | FL Door switch failure | 前左車門開關失效 | 前左车门开关失效 | Switch failure | 開關故障 | 开关故障 | 1.Replace the front left door switch layer 2.Confirm whether the wiring harness and connector of the left door are damaged | 1.更換前左車門開關層別 2.確認左車門開線束、接頭是否破損 | 1.更换前左车门开关层别 2.确认左车门开线束、接头是否破损 | 0x10 | Electrical failure | 10ms | Monitor detect status of FL door switch changed frequently, cycle less than 200msec for 1 sec continuously. | Vehicle power state ~= OFF | After 5 time(s) of above detection continuously. | Monitor detect status of FL door switch not change for 1sec continuously. | Same as detection window. | None | 1. DTC write into NVM (AND) 2. Set door state signal = Invalid, and all the door signal conditions of Power Mode Determination shall be ignored. (AND) 3. Popup "系統異常，若要離車請使用手動電源關閉功能" information (AND) 4. When the power state is ON, door state = invalid and brake S/W signal = ON is received 1 sec continuously , ask the user "系統故障，您是否要進入 READY狀態?". if user comfirmed and allow into READY state. | None | PwrSta = OFF (OR) When clear DTC is requested | A history DTC clears when the module operation cycle counter reaches the reset threshold of 40, without a repeat of the malfunction. | none | D31_01_SG004 |  | VCU
162 |  | Y | P100225 | 0x100225 | FR Door switch failure | 前右車門開關失效 | 前右车门开关失效 | Switch failure | 開關故障 | 开关故障 | 1. Replace the front right door switch layer 2. Confirm whether the wiring harness and connector of the front right door are damaged | 1.更換前右車門開關層別 2.確認前右車門開線束、接頭是否破損 | 1.更换前右车门开关层别 2.确认前右车门开线束、接头是否破损 | 0x10 | Electrical failure | 10ms | Monitor detect status of FR door switch changed frequently, cycle less than 200msec for 1 sec continuously. | Vehicle power state ~= OFF | After 5 time(s) of above detection continuously. | Monitor detect status of FR door switch not change for 10sec continuously. | Same as detection window. | None | 1. DTC write into NVM (AND) 2. Set door state signal = Invalid, and all the door signal conditions of Power Mode Determination shall be ignored. (AND) 3. Popup "系統異常，若要離車請使用手動電源關閉功能" information (AND) 4. When the power state is ON, door state = invalid and brake S/W signal = ON is received 1 sec continuously , ask the user "系統故障，您是否要進入 READY狀態?". if user comfirmed and allow into READY state. | None | PwrSta = OFF (OR) When clear DTC is requested | A history DTC clears when the module operation cycle counter reaches the reset threshold of 40, without a repeat of the malfunction. | none | D31_01_SG004 |  | VCU
163 |  | Y | P100226 | 0x100226 | RL Door switch failure | 後左車門開關失效 | 后左车门开关失效 | Switch failure | 開關故障 | 开关故障 | 1. Relpace the rear left left door switch layer 2. Confirm whether the wiring harness and connector of the rear left door are damage | 1.更換後左車門開關層別 2.確認後左車門開線束、接頭是否破損 | 1.更换后左车门开关层别 2.确认后左车门开线束、接头是否破损 | 0x10 | Electrical failure | 10ms | Monitor detect status of RL door switch changed frequently, cycle less than 200msec for 1 sec continuously. | Vehicle power state ~= OFF | After 5 time(s) of above detection continuously. | Monitor detect status of RL door switch not change for 1sec continuously. | Same as detection window. | None | 1. DTC write into NVM (AND) 2. Set door state signal = Invalid, and all the door signal conditions of Power Mode Determination shall be ignored. (AND) 3. Popup "系統異常，若要離車請使用手動電源關閉功能" information (AND) 4. When the power state is ON, door state = invalid and brake S/W signal = ON is received 1 sec continuously , ask the user "系統故障，您是否要進入 READY狀態?". if user comfirmed and allow into READY state. | None | PwrSta = OFF (OR) When clear DTC is requested | A history DTC clears when the module operation cycle counter reaches the reset threshold of 40, without a repeat of the malfunction. | none | D31_01_SG004 |  | VCU
164 |  | Y | P100227 | 0x100227 | RR Door switch failure | 後右車門開關失效 | 后右车门开关失效 | Switch failure | 開關故障 | 开关故障 | 1. Relpace the rear right left door switch layer 2. Confirm whether the wiring harness and connector of the rear right door are damage | 1.更換後右車門開關層別 2.確認後右門開線束、接頭是否破損 | 1.更换后右车门开关层别 2.确认后右门开线束、接头是否破损 | 0x10 | Electrical failure | 10ms | Monitor detect status of RR door switch changed frequently, cycle less than 200msec for 1 sec continuously. | Vehicle power state ~= OFF | After 5 time(s) of above detection continuously. | Monitor detect status of RR door switch not change for 1sec continuously. | Same as detection window. | None | 1. DTC write into NVM (AND) 2. Set door state signal = Invalid, and all the door signal conditions of Power Mode Determination shall be ignored. (AND) 3. Popup "系統異常，若要離車請使用手動電源關閉功能" information (AND) 4. When the power state is ON, door state = invalid and brake S/W signal = ON is received 1 sec continuously , ask the user "系統故障，您是否要進入 READY狀態?". if user comfirmed and allow into READY state. | None | PwrSta = OFF (OR) When clear DTC is requested | A history DTC clears when the module operation cycle counter reaches the reset threshold of 40, without a repeat of the malfunction. | none | D31_01_SG004 |  | VCU
165 |  | Y | U100228 | 0xD00228 | VCU lost communication with BMS6 | VCU接收BMS6訊息丟失 | VCU接收BMS6讯息丢失 | "1. Abnormal controller power supply 2. Abnormal contact of the connector 3. The line is abnormal 4. The controller version is abnormal" | 1. 控制器電源異常 2. 連接器接觸異常 3. 線路異常 4. 控制器版本異常 | . 控制器电源异常 2. 连接器接触异常 3. 线路异常 4. 控制器版本异常 | 1. Please check whether the terminals of the joint control module and the high-voltage battery pack wiring harness connector are damaged, bent, exited or corroded. | 1.請檢查聯合控制模組與高壓電池組線束接頭端子是否有損壞、彎曲、退出或是腐蝕。 | 1.请检查联合控制模块与高压电池组线束接头端子是否有损坏、弯曲、退出或是腐蚀。 | 0x20 | Communication type fault | 10ms | Monitor detect lost communication from BMS6 for 500ms continuously | This CAN state ~= bus off (AND) Vehicle power state ~= OFF | After 2 time(s) of above detection continuously. (Total time for decision = 1000ms) | Monitor detect not lost communication from BMS6 for 1000ms continuously | Same as detection window. | 1. Keep signal status last received correctly Following signal that should be kept: ChrgPlugSta HVBattReady4Pre HVILSta HVBContactorSta BMS_READY | 1. Set power output demand linearly decreases to the "Limp home" mode (AND) 2. Set red indicator ON (AND) 3. DTC write into NVM 4. Vehicle malfunction LV2 POPUP | Same as pass criteria | PwrSta = OFF (OR) When clear DTC is requested | A history DTC clears when the module operation cycle counter reaches the reset threshold of 40, without a repeat of the malfunction. | none |  |  | VCU
166 |  | Y | U100229 | 0xD00229 | VCU lost communication with BMS1 | VCU接收BMS1訊息丟失 | VCU接收BMS1讯息丢失 | "1. Abnormal controller power supply 2. Abnormal contact of the connector 3. The line is abnormal 4. The controller version is abnormal" | 1. 控制器電源異常 2. 連接器接觸異常 3. 線路異常 4. 控制器版本異常 | . 控制器电源异常 2. 连接器接触异常 3. 线路异常 4. 控制器版本异常 | 1. Please check whether the terminals of the joint control module and the high-voltage battery pack wiring harness connector are damaged, bent, exited or corroded. | 1.請檢查聯合控制模組與高壓電池組線束接頭端子是否有損壞、彎曲、退出或是腐蝕。 | 1.请检查联合控制模块与高压电池组线束接头端子是否有损坏、弯曲、退出或是腐蚀。 | 0x40 | Communication type fault | 10ms | Monitor detect lost communication from BMS1 for 50ms continuously | This CAN state ~= bus off (AND) Vehicle power state ~= OFF | After 5 time(s) of above detection continuously. (Total time for decision = 250ms) | Monitor detect not lost communication from BMS1 for 250ms continuously | Same as detection window. | 1. Keep signal status last received correctly Following signal that should be kept: HVBattVolt HVBattCurr HVBPwrAvailDchrg HVBPwIAvailChrg | 1. Set power output demand decreases to 0N-m linearly. (AND) 2. Do general power down process if vehicle speed <= 3kph (AND) 3. Keep vehicle power state = STANDBY (AND) 4. Set red indicator ON (AND) 5. DTC write into NVM 6. Vehicle malfunction LV3 POPUP | Same as pass criteria | PwrSta = OFF (OR) When clear DTC is requested | A history DTC clears when the module operation cycle counter reaches the reset threshold of 40, without a repeat of the malfunction. | none |  |  | VCU
167 |  | Y | U10022A | 0xD0022A | VCU lost communication with CCU1 | VCU接收CCU1訊息丟失 | VCU接收CCU1讯息丢失 | "1. Abnormal controller power supply 2. Abnormal contact of the connector 3. The line is abnormal 4. The controller version is abnormal" | 1. 控制器電源異常 2. 連接器接觸異常 3. 線路異常 4. 控制器版本異常 | . 控制器电源异常 2. 连接器接触异常 3. 线路异常 4. 控制器版本异常 | 1. Please check whether the terminals of the joint control module and the integrated charging unit wiring harness connector are damaged, bent, exited or corroded. | 1.請檢查聯合控制模組與集成式充電單元線束接頭端子是否有損壞、彎曲、退出或是腐蝕。 | 1.请检查联合控制模块与集成式充电单元线束接头端子是否有损坏、弯曲、退出或是腐蚀。 | 0x20 | Communication type fault | 10ms | Monitor detect lost communication from CCU1 for 50ms continuously | This CAN state ~= bus off (AND) Vehicle power state ~= OFF | After 5 time(s) of above detection continuously. (Total time for decision = 250ms) | Monitor detect not lost communication from CCU1 for 250ms continuously | Same as detection window. | 1. Keep signal status last received correctly Following signal that should be kept: DCDCInVoltInf DCDCAuxVolt | 1. Set power output demand linearly decreases to the "Limp home" mode. (AND) 2. Set red indicator ON (AND) 3. DTC write into NVM 4. Vehicle malfunction LV2 POPUP | Same as pass criteria | PwrSta = OFF (OR) When clear DTC is requested | A history DTC clears when the module operation cycle counter reaches the reset threshold of 40, without a repeat of the malfunction. | none |  |  | VCU
168 |  | Y | U10022B | 0xD0022B | VCU lost communication with CCU2 | VCU接收CCU2訊息丟失 | VCU接收CCU2讯息丢失 | "1. Abnormal controller power supply 2. Abnormal contact of the connector 3. The line is abnormal 4. The controller version is abnormal" | 1. 控制器電源異常 2. 連接器接觸異常 3. 線路異常 4. 控制器版本異常 | . 控制器电源异常 2. 连接器接触异常 3. 线路异常 4. 控制器版本异常 | 1. Please check whether the terminals of the joint control module and the integrated charging unit wiring harness connector are damaged, bent, exited or corroded. | 1.請檢查聯合控制模組與集成式充電單元線束接頭端子是否有損壞、彎曲、退出或是腐蝕。 | 1.请检查联合控制模块与集成式充电单元线束接头端子是否有损坏、弯曲、退出或是腐蚀。 | 0x20 | Communication type fault | 10ms | Monitor detect lost communication from CCU2 for 500ms continuously | This CAN state ~= bus off (AND) Vehicle power state ~= OFF | After 2 time(s) of above detection continuously. (Total time for decision = 1000ms) | Monitor detect not lost communication from CCU2 for 1000ms continuously | Same as detection window. | 1. Keep signal status last received correctly Following signal that should be kept: DCDCReady4Pre DCDCEnaSta DCDCFaultSta | 1. Set power output demand linearly decreases to the "Limp home" mode. (AND) 2. Set red indicator ON (AND) 3. DTC write into NVM 4. Vehicle malfunction LV2 POPUP | Same as pass criteria | PwrSta = OFF (OR) When clear DTC is requested | A history DTC clears when the module operation cycle counter reaches the reset threshold of 40, without a repeat of the malfunction. | none |  |  | VCU
169 |  | Y | U10022C | 0xD0022C | VCU lost communication with ABM1 | VCU接收ABM1訊息丟失 | VCU接收ABM1讯息丢失 | "1. Abnormal controller power supply 2. Abnormal contact of the connector 3. The line is abnormal 4. The controller version is abnormal" | 1. 控制器電源異常 2. 連接器接觸異常 3. 線路異常 4. 控制器版本異常 | . 控制器电源异常 2. 连接器接触异常 3. 线路异常 4. 控制器版本异常 | 1. Please check whether the terminals of the joint control module and the SRS-ECU wiring harness connector are damaged, bent, exited or corroded. | 1.請檢查聯合控制模組與SRS-ECU線束接頭端子是否有損壞、彎曲、退出或是腐蝕。 | 1.请检查联合控制模块与SRS-ECU线束接头端子是否有损坏、弯曲、退出或是腐蚀。 | 0x10 | Communication type fault | 10ms | Monitor detect lost communication from ABM1 for 200ms continuously | This CAN state ~= bus off (AND) Vehicle power state ~= OFF | After 5 time(s) of above detection continuously. (Total time for decision = 1000ms) | Monitor detect not lost communication from ABM1 for 1000ms continuously | Same as detection window. | None | 1. Replaced crash signal by hard wire PWM signal as backup (AND) 2. Set red indicator ON (AND) 3. DTC write into NVM | Same as pass criteria | PwrSta = OFF (OR) When clear DTC is requested | A history DTC clears when the module operation cycle counter reaches the reset threshold of 40, without a repeat of the malfunction. | none |  |  | VCU
170 |  | Y | U10022D | 0xD0022D | Key authentication failed | 鑰匙認證失效 | 钥匙认证失效 | 1. DKC key failed to pair with VCU 2. Communication abnormal" | 1. DKC金鑰與VCU配對失敗 2. 通訊異常 | 1. DKC密钥与VCU配对失败 2. 通讯异常 | 1. Re-use the DKC pairing program to perform VCU-KEY pairing | 1.重新使用DKC配對程式執行VCU-KEY配對 | 1.重新使用DKC配对程序执行VCU-KEY配对 | 0x10 | Communication type fault | 10ms | Monitor not detect key DKC authentication state = normal from PMM for 600ms continuously | Vehicle power state = ON (AND) Brake pedal press | After 3 time(s) of above detection. (Total time for decision = 1800ms) | Monitor detect key authentication not failed for 1800ms continuously | Same as detection window. | None | 1. Set red indicator ON (AND) 2. DTC write into NVM | None | PwrSta = OFF (OR) When clear DTC is requested | A history DTC clears when the module operation cycle counter reaches the reset threshold of 40, without a repeat of the malfunction. | none |  |  | VCU
171 |  | Y | B10022E | 0x90022E | Silent charging starts frequently | 靜默充電啟動頻繁 | 静默充电启动频繁 | 1. Poor storage capacity of low voltage battery 2. The dark current of the vehicle is too large" | 1. 低壓電瓶蓄電能力差 2. 車輛暗電流過大 | 1. 低压电瓶蓄电能力差 2. 车辆暗电流过大 | 1. To check the health of the 12V battery, please refer to the maintenance section in the maintenance manual 2. Replace the battery 3. Check whether the low-voltage circuit has leakage current or dark current abnormality | 1.檢查12V電瓶健康度，請參照維修手冊中保養之章節 2.更換電瓶 3.檢查低壓回路是否有漏電流或暗電流異常 | 1.检查12V电瓶健康度，请参照维修手册中保养之章节 2.更换电瓶 3.检查低压回路是否有漏电流或暗电流异常 | 0x10 | Electrical failure | 10ms | Monitor detect silent charging frequency >= 0.5 (threshold) Note: silent charging frequency = Number of LV charge from ECU sleep / Number of LV check from ECU sleep | ECU not in sleep mode. | After 5 time(s) of above detection. | Monitor detect silent charging frequency < 0.5 (threshold) | Same as detection window. | None | 1. Set red indicator ON (AND) 2. DTC write into NVM | None | PwrSta = OFF (OR) When clear DTC is requested | A history DTC clears when the module operation cycle counter reaches the reset threshold of 40, without a repeat of the malfunction. | none |  |  | VCU
172 |  | Y | B10022F | 0x90022F | System conditions of ON to READY not satisfied | 電源切換ON to READY系統條件不滿足 | 电源切换ON to READY系统条件不满足 | 1. Accelerator pedal failure 2. The MCU signal is abnormal 3. OTA update failed 4.Key authentication failed | 1. 油門踏板故障 2. MCU訊號異常 3. OTA更新失敗 4. 鑰匙認證失敗 | 1. 油门踏板故障 2. MCU讯号异常 3. OTA更新失败 4. 钥匙认证失败 | 1.Check the accelerator pedal for fault codes 2.Check whether the brake switch has a fault code 3.Check the MCU fault code 4.Confirm the OTA update status 5.Check the key authentication status | 1.檢查加速踏板是否有故障碼 2.檢查剎車開關是否有故障碼 3..檢查MCU故障碼 4. 確認OTA更新狀態 5. 檢查鑰匙認證狀態 | 1.检查加速踏板是否有故障码 2.检查剎车开关是否有故障码 3..检查MCU故障码 4. 确认OTA更新状态 5. 检查钥匙认证状态 | 0x10 | System fault | 10ms | Monitor detect acceleration pedal error or MCU error or OTA error or key authentication failed for 100ms continuously | Vehicle power state = ON (AND) Brake pedal press | After 3 time(s) of above detection. | Monitor not detect acceleration pedal error or MCU error or OTA error or key authentication failed for 300ms continuously | Same as detection window. | None | 1. Set red indicator ON (AND) 2. DTC write into NVM 3. While brake pedal press, POPUP 車輛系統異常，無法進入待命狀態。請聯絡服務中心 4. Set SysAllowReadySta = Not allow ready | None | PwrSta = OFF (OR) When clear DTC is requested | A history DTC clears when the module operation cycle counter reaches the reset threshold of 40, without a repeat of the malfunction. | none |  |  | VCU
173 |  | Y | U100230 | 0xD00230 | MCU_R1 lost comm | 後電機控制器1 通訊超時 | 后电机控制器1 通讯超时 | 1. Controller power supply fault 2. CAN harness connection fault 3. Controller connector connection fault 4. Software version incorrect | 1. 控制器電源狀態異常 2. CAN線路異常 3. 控制器接頭連接異常 4. 軟體版本錯誤 | 1. 控制器电源状态异常 2. CAN线路连接异常 3. 控制器接头连接异常 4. 软件版次错误 | 1. Please check whether the terminals of the joint control module and the rear drive motor controller are damaged, bent, withdrawn or corroded. | 1.請檢查聯合控制模組與後驅馬達控制器接頭端子是否有損壞、彎曲、退出或是腐蝕。 | 1.请检查联合控制模块与后驱马达控制器接头端子是否有损坏、弯曲、退出或是腐蚀。 | 0x40 | Communication type fault | 10ms | Detect lost comm from MCU_R1 for 50ms continuously | No CAN BUS-OFF detected (AND) Vehicle power state ~= OFF | After 10 time(s) of above detection continuously. (Total time for decision = 500ms) | Monitor detect no lost comm with MCU_R1 for 250ms continuously | Same as detection window. | Keep last correctly received signal status for the below signals until confirm MCUWarn_R Rr_TMSpd Rr_EDURealTMTq Rr_EDURotateDirction Rr_MotorAvailTq Rr_RegenAvailTq | 1. DTC write into NVM (AND) 2. Set red indicator ON (AND) 3. Set limp home lamp ON (AND) 4. Power output derating to 0 Nm when VehSpeed > 1 kph (AND) When VehSpeed <= 1 kph, 5. Do general power down process (AND) 6. Keep vehicle power state = STANDBY, if user request power up (AND) 7. prohibit power up process in current key cycle | Pass criteria = true (AND) Vehicle speed <= 1 kph | Key OFF -> STANDBY (OR) When clear DTC is requested | none | none |  |  | VCU
174 |  | Y | U100231 | 0xD00231 | MCU_F1 lost comm | 前電機控制器1 通訊超時 | 前电机控制器1 通讯超时 | 1. Controller power supply fault 2. CAN harness connection fault 3. Controller connector connection fault 4. Software version incorrect | 1. 控制器電源狀態異常 2. CAN線路異常 3. 控制器接頭連接異常 4. 軟體版本錯誤 | 1. 控制器电源状态异常 2. CAN线路连接异常 3. 控制器接头连接异常 4. 软件版次错误 | 1. Please check whether the terminals of the joint control module and the FWD motor controller are damaged, bent, withdrawn or corroded. . | 1.請檢查聯合控制模組與前驅馬達控制器接頭端子是否有損壞、彎曲、退出或是腐蝕。 | 1.请检查联合控制模块与前驱马达控制器接头端子是否有损坏、弯曲、退出或是腐蚀。 | 0x40 | Communication type fault | 10ms | Detect lost comm from MCU_F1 for 50ms continuously | No CAN BUS-OFF detected (AND) Vehicle power state ~= OFF | After 10 time(s) of above detection continuously. (Total time for decision = 500ms) | Monitor detect no lost comm with MCU_F1 for 250ms continuously | Same as detection window. | Keep last correctly received signal status for the below signals until confirm MCUWarn_F Fr_TMSpd Fr_EDURealTMTq Fr_EDURotateDirction Fr_MotorAvailTq Fr_RegenAvailTq | 1. DTC write into NVM (AND) 2. Set red indicator ON (AND) 3. Set limp home lamp ON (AND) 4. Power output derating to 0 Nm when VehSpeed > 1 kph (AND) When VehSpeed <= 1 kph, 5. Do general power down process (AND) 6. Keep vehicle power state = STANDBY, if user request power up (AND) 7. prohibit power up process in current key cycle | Pass criteria = true (AND) Vehicle speed <= 1 kph | Key OFF -> STANDBY (OR) When clear DTC is requested | none | none |  |  | VCU
175 |  | Y | U100232 | 0xD00232 | Shifter1 lost comm | 排檔機構1 通訊超時 | 排挡机构1 通讯超时 | 1. Controller power supply fault 2. CAN harness connection fault 3. Controller connector connection fault 4. Software version incorrect | 1. 控制器電源狀態異常 2. CAN線路異常 3. 控制器接頭連接異常 4. 軟體版本錯誤 | 1. 控制器电源状态异常 2. CAN线路连接异常 3. 控制器接头连接异常 4. 软件版次错误 | 1. Please check whether the joint control module and the driving mode selector lever connector terminals are damaged, bent, exited or corroded. | 1.請檢查聯合控制模組與駕駛模式選擇撥桿接頭端子是否有損壞、彎曲、退出或是腐蝕。 | 1.请检查联合控制模块与驾驶模式选择拨杆接头端子是否有损坏、弯曲、退出或是腐蚀。 | 0x10 | Communication type fault | 100ms | Detect lost comm from Shifter1 for 500ms continuously | No CAN BUS-OFF detected (AND) Vehicle power state ~= OFF | After 10 time(s) of above detection continuously. (Total time for decision = 5000ms) | Monitor detect no lost comm with Shifter1 for 2500ms continuously | Same as detection window. | Keep last correctly received signal status for the below signals until confirm Shifter_Handle_Cmd | 1. Keep VTQD_GearActualPosn_enum to last correctly received signal (AND) 2. Set EDriveSysErr_ShifterErr to Error (AND) 3. Set red indicator ON (AND) 4. DTC write into NVM | same as Pass criteria | Key OFF -> STANDBY (OR) When clear DTC is requested | none | none |  |  | VCU
176 |  | Y | U100233 | 0xD00233 | ESC7 lost comm | 動態穩定控制7 通訊超時 | 动态稳定控制7 通讯超时 | 1. Controller power supply fault 2. CAN harness connection fault 3. Controller connector connection fault 4. Software version incorrect | 1. 控制器電源狀態異常 2. CAN線路異常 3. 控制器接頭連接異常 4. 軟體版本錯誤 | 1. 控制器电源状态异常 2. CAN线路连接异常 3. 控制器接头连接异常 4. 软件版次错误 | 1. Please check whether the terminals of the joint control module and the ABS_ECU connector are damaged, bent, withdrawn or corroded. | 1.請檢查聯合控制模組與ABS_ECU接頭端子是否有損壞、彎曲、退出或是腐蝕。 | 1.请检查联合控制模块与ABS_ECU接头端子是否有损坏、弯曲、退出或是腐蚀。 | 0x20 | Communication type fault | 10ms | Detect lost comm from ESC7 for 50ms continuously | No CAN BUS-OFF detected (AND) Vehicle power state = ON (OR) READY | After 10 time(s) of above detection continuously. (Total time for decision = 500ms) | Monitor detect no lost comm with ESC7 for 250ms continuously | Same as detection window. | 1. Keep last correctly received signal status for the below signals until confirm RearAxlTrqReq_Brk FrntAxlTrqReq_Brk RDC_Active Fr_RBC_Active Rr_RBC_Active 2. Replace BrkPedalPos with backup signal MCPressure while MCPressure_V = valid | 1. Power output limited to "Limp-home mode" (AND) 2. Set limp home lamp ON (AND) 3. Disable braking regen, RgnAbnorSta = Abnormal (AND) 4. Set VTQD_TqSourceRr_enum = Internal 5. Replace BrkPedalPos with backup signal MCPressure while MCPressure_V = valid (AND) 6. Set red indicator ON (AND) 7. DTC write into NVM | Pass criteria = true (AND) Vehicle speed <= 1 kph | Key OFF -> STANDBY (OR) When clear DTC is requested | none | none |  |  | VCU
177 |  | Y | U100234 | 0xD00234 | ESC1 lost comm | 動態穩定控制1 通訊超時 | 动态稳定控制1 通讯超时 | 1. Controller power supply fault 2. CAN harness connection fault 3. Controller connector connection fault 4. Software version incorrect | 1. 控制器電源狀態異常 2. CAN線路異常 3. 控制器接頭連接異常 4. 軟體版本錯誤 | 1. 控制器电源状态异常 2. CAN线路连接异常 3. 控制器接头连接异常 4. 软件版次错误 | 1. Please check whether the terminals of the joint control module and the ABS_ECU connector are damaged, bent, withdrawn or corroded. | 1.請檢查聯合控制模組與ABS_ECU接頭端子是否有損壞、彎曲、退出或是腐蝕。 | 1.请检查联合控制模块与ABS_ECU接头端子是否有损坏、弯曲、退出或是腐蚀。 | 0x20 | Communication type fault | 10ms | Detect lost comm from ESC1 for 50ms continuously | No CAN BUS-OFF detected (AND) Vehicle power state = ON (OR) READY | After 10 time(s) of above detection continuously. (Total time for decision = 500ms) | Monitor detect no lost comm with ESC1 for 250ms continuously | Same as detection window. | 1. Keep last correctly received signal status for the below signals until confirm RearAxlTrqReq_Drv FrntAxlTrqReq_Drv Fr_PTCS_Active Rr_PTCS_Active 2. Replace VehSpeed with backup signal VDDM_VehSpd_kph = 3.6*π*Rr_TMSpd*Rw / 30 / KTQD_RrTMTotalGearRatio_gain while CAN comm is normal with MCU_R1 | 1. Power output limited to "Limp-home mode" (AND) 2. Set limp home lamp ON (AND) 3. Disable VTQD_TqSourceRr_enum = Internal (AND) 4. VehSpeed replace with backup signal VDDM_VehSpd_kph = 3.6*π*Rr_TMSpd*Rw / 30 / KTQD_RrTMTotalGearRatio_gain while CAN comm is normal with MCU_R1(AND) 5. Set red indicator ON (AND) 6. DTC write into NVM | Pass criteria = true (AND) Vehicle speed <= 1 kph | Key OFF -> STANDBY (OR) When clear DTC is requested | none | none |  |  | VCU
178 |  | Y | U100235 | 0xD00235 | ESC5 lost comm | 動態穩定控制5 通訊超時 | 动态稳定控制5 通讯超时 | 1. Controller power supply fault 2. CAN harness connection fault 3. Controller connector connection fault 4. Software version incorrect | 1. 控制器電源狀態異常 2. CAN線路異常 3. 控制器接頭連接異常 4. 軟體版本錯誤 | 1. 控制器电源状态异常 2. CAN线路连接异常 3. 控制器接头连接异常 4. 软件版次错误 | 1. Please check whether the terminals of the joint control module and the ABS_ECU connector are damaged, bent, withdrawn or corroded. | 1.請檢查聯合控制模組與ABS_ECU接頭端子是否有損壞、彎曲、退出或是腐蝕。 | 1.请检查联合控制模块与ABS_ECU接头端子是否有损坏、弯曲、退出或是腐蚀。 | 0x20 | Communication type fault | 10ms | Detect lost comm from ESC5 for 50ms continuously | No CAN BUS-OFF detected (AND) Vehicle power state = ON (OR) READY | After 10 time(s) of above detection continuously. (Total time for decision = 500ms) | Monitor detect no lost comm with ESC5 for 250ms continuously | Same as detection window. | Keep last correctly received signal status for the below signals until confirm LongAccel MCPressure LongAccel_V MCPressure_V BrkSw_Sta BrkSw_V (BrkSw_Sta is replaced with VDDM_BrakeSW_enum) | 1. Power output limited to "Limp-home mode" (AND) 2. Set limp home lamp ON (AND) 3. Set red indicator ON (AND) 4. DTC write into NVM | Pass criteria = true (AND) Vehicle speed <= 1 kph | Key OFF -> STANDBY (OR) When clear DTC is requested | none | none |  |  | VCU
179 |  | Y | U100236 | 0xD00236 | MCU_R1 life count error | 後電機控制器1 life count 錯誤 | 后电机控制器1 life count 错误 | 1. CAN harness connection fault 2. Controller connector connection fault 3. Software version incorrect | 1. CAN線路異常 2. 控制器接頭連接異常 3. 軟體版本錯誤 | 1. CAN线路连接异常 2. 控制器接头连接异常 3. 软件版次错误 | 1. Please check whether the terminals of the joint control module and the rear drive motor controller are damaged, bent, withdrawn or corroded. 2. Replace the rear-drive motor controller. | 1.請檢查聯合控制模組與後驅馬達控制器接頭端子是否有損壞、彎曲、退出或是腐蝕。 2.更換後驅馬達控制器。 | 1.请检查联合控制模块与后驱马达控制器接头端子是否有损坏、弯曲、退出或是腐蚀。 2.更换后驱马达控制器。 | 0x40 | Communication type fault | 10ms | Detect life counter discontinuous from MCU_R1 for 50ms continuously | No CAN BUS-OFF detected (AND) No CAN Loss of MCU_R1 detected (AND) Vehicle power state ~= OFF | After 10 time(s) of above detection continuously. (Total time for decision = 500ms) | Monitor detect life counter continue from MCU_R1 for 250ms continuously | Same as detection window. | Keep last correctly received signal status for the below signals until confirm MCUWarn_R Rr_TMSpd Rr_EDURealTMTq Rr_EDURotateDirction Rr_MotorAvailTq Rr_RegenAvailTq | 1. DTC write into NVM (AND) 2. Set red indicator ON (AND) 3. Set limp home lamp ON (AND) 4. Power output derating to 0 Nm when VehSpeed > 1 kph (AND) When VehSpeed <= 1 kph, 5. Do general power down process (AND) 6. Keep vehicle power state = STANDBY, if user request power up (AND) 7. prohibit power up process in current key cycle | Pass criteria = true (AND) Vehicle speed <= 1 kph | Key OFF -> STANDBY (OR) When clear DTC is requested | A history DTC clears when the module operation cycle counter reaches the reset threshold of 40, without a repeat of the malfunction. | none | 功能安全相關 FTTI: 1.6s Signal cycle time 10ms |  | VCU
180 |  | Y | U100237 | 0xD00237 | MCU_F1 life count error | 前電機控制器1 life count 錯誤 | 前电机控制器1 life count 错误 | 1. CAN harness connection fault 2. Controller connector connection fault 3. Software version incorrect | 1. CAN線路異常 2. 控制器接頭連接異常 3. 軟體版本錯誤 | 1. CAN线路连接异常 2. 控制器接头连接异常 3. 软件版次错误 | 1. Please check whether the terminals of the joint control module and the FWD motor controller are damaged, bent, withdrawn or corroded. 2. Replace the front-wheel drive motor controller | 1.請檢查聯合控制模組與前驅馬達控制器接頭端子是否有損壞、彎曲、退出或是腐蝕。 2.更換前驅馬達控制器。 | 1.请检查联合控制模块与前驱马达控制器接头端子是否有损坏、弯曲、退出或是腐蚀。 2.更换前驱马达控制器。 | 0x40 | Communication type fault | 10ms | Detect life counter discontinuous from MCU_F1 for 50ms continuously | No CAN BUS-OFF detected (AND) No CAN Loss of MCU_F1 detected (AND) Vehicle power state ~= OFF | After 10 time(s) of above detection continuously. (Total time for decision = 500ms) | Monitor detect life counter continue from MCU_F1 for 250ms continuously | Same as detection window. | Keep last correctly received signal status for the below signals until confirm MCUWarn_F Fr_TMSpd Fr_EDURealTMTq Fr_EDURotateDirction Fr_MotorAvailTq Fr_RegenAvailTq | 1. DTC write into NVM (AND) 2. Set red indicator ON (AND) 3. Set limp home lamp ON (AND) 4. Power output derating to 0 Nm when VehSpeed > 1 kph (AND) When VehSpeed <= 1 kph, 5. Do general power down process (AND) 6. Keep vehicle power state = STANDBY, if user request power up (AND) 7. prohibit power up process in current key cycle | Pass criteria = true (AND) Vehicle speed <= 1 kph | Key OFF -> STANDBY (OR) When clear DTC is requested | A history DTC clears when the module operation cycle counter reaches the reset threshold of 40, without a repeat of the malfunction. | none | 功能安全相關 FTTI: 1.6s Signal cycle time 10ms |  | VCU
181 |  | Y | U100238 | 0xD00238 | Shifter1 life count error | 排檔機構1 life count 錯誤 | 排文件机构1 life count 错误 | 1. CAN harness connection fault 2. Controller connector connection fault 3. Software version incorrect | 1. CAN線路異常 2. 控制器接頭連接異常 3. 軟體版本錯誤 | 1. CAN线路连接异常 2. 控制器接头连接异常 3. 软件版次错误 | 1. Please check whether the joint control module and the driving mode selector lever connector terminals are damaged, bent, exited or corroded. 2. Change the driving mode selection lever. | 1.請檢查聯合控制模組與駕駛模式選擇撥桿接頭端子是否有損壞、彎曲、退出或是腐蝕。 2.更換駕駛模式選擇撥桿。 | 1.请检查联合控制模块与驾驶模式选择拨杆接头端子是否有损坏、弯曲、退出或是腐蚀。 2.更换驾驶模式选择拨杆。 | 0x10 | Communication type fault | 100ms | Detect life counter discontinuous from Shifter1 for 500ms continuously | No CAN BUS-OFF detected (AND) No CAN Loss of Shifter1 detected (AND) Vehicle power state ~= OFF | After 10 time(s) of above detection continuously. (Total time for decision = 5000ms) | life counter continuous from Shifter1 for 2500ms | same as detection window | Keep last correctly received signal status for the below signals until confirm Shifter_Handle_Cmd | 1. Keep VTQD_GearActualPosn_enum to last correctly received signal (AND) 2. Set EDriveSysErr_ShifterErr to Error (AND) 3. Set red indicator ON (AND) 4. DTC write into NVM | same as Pass criteria | Key OFF -> STANDBY (OR) When clear DTC is requested | A history DTC clears when the module operation cycle counter reaches the reset threshold of 40, without a repeat of the malfunction. | none | 功能安全相關 FTTI: 1.18s Signal cycle time 10ms |  | VCU
182 |  | Y | U100239 | 0xD00239 | ESC7 life count error | 動態穩定控制7 life count 錯誤 | 动态稳定控制器7 life count 错误 | 1. CAN harness connection fault 2. Controller connector connection fault 3. Software version incorrect | 1. CAN線路異常 2. 控制器接頭連接異常 3. 軟體版本錯誤 | 1. CAN线路连接异常 2. 控制器接头连接异常 3. 软件版次错误 | 1. Please check whether the terminals of the joint control module and the ABS_ECU connector are damaged, bent, withdrawn or corroded. 2. Replace ABS_ECU. | 1.請檢查聯合控制模組與ABS_ECU接頭端子是否有損壞、彎曲、退出或是腐蝕。 2.更換ABS_ECU。 | 1.请检查联合控制模块与ABS_ECU接头端子是否有损坏、弯曲、退出或是腐蚀。 2.更换ABS_ECU。 | 0x20 | Communication type fault | 10ms | Detect life counter discontinuous from ESC7 for 50ms continuously | No CAN BUS-OFF detected (AND) No CAN Loss of ESC7 detected (AND) Vehicle power state = ON (OR) READY | After 10 time(s) of above detection continuously. (Total time for decision = 500ms) | Monitor detect life counter continue from ESC7 for 250ms continuously | Same as detection window. | 1. Keep last correctly received signal status for the below signals until confirm RearAxlTrqReq_Brk FrntAxlTrqReq_Brk RDC_Active Fr_RBC_Active Rr_RBC_Active 2. Replace BrkPedalPos with backup signal MCPressure while MCPressure_V = valid | 1. Power output limited to "Limp-home mode" (AND) 2. Set limp home lamp ON (AND) 3. Disable braking regen, RgnAbnorSta = Abnormal (AND) 4. Set VTQD_TqSourceRr_enum = Internal 5. Replace BrkPedalPos with backup signal MCPressure while MCPressure_V = valid (AND) 6. Set red indicator ON (AND) 7. DTC write into NVM | Pass criteria = true (AND) Vehicle speed <= 1 kph | Key OFF -> STANDBY (OR) When clear DTC is requested | A history DTC clears when the module operation cycle counter reaches the reset threshold of 40, without a repeat of the malfunction. | none | 功能安全相關 FTTI: 1.8s Signal cycle time 10ms |  | VCU
183 |  | Y | U10023A | 0xD0023A | ESC1 life count error | 動態穩定控制1 life count 錯誤 | 动态稳定控制器1 life count 错误 | 1. CAN harness connection fault 2. Controller connector connection fault 3. Software version incorrect | 1. CAN線路異常 2. 控制器接頭連接異常 3. 軟體版本錯誤 | 1. CAN线路连接异常 2. 控制器接头连接异常 3. 软件版次错误 | 1. Please check whether the terminals of the joint control module and the ABS_ECU connector are damaged, bent, withdrawn or corroded. 2. Replace ABS_ECU. | 1.請檢查聯合控制模組與ABS_ECU接頭端子是否有損壞、彎曲、退出或是腐蝕。 2.更換ABS_ECU。 | 1.请检查联合控制模块与ABS_ECU接头端子是否有损坏、弯曲、退出或是腐蚀。 2.更换ABS_ECU。 | 0x20 | Communication type fault | 10ms | Detect life counter discontinuous from ESC1 for 50ms continuously | No CAN BUS-OFF detected (AND) No CAN Loss of ESC1 detected (AND) Vehicle power state = ON (OR) READY | After 10 time(s) of above detection continuously. (Total time for decision = 500ms) | Monitor detect life counter continue from ESC1 for 250ms continuously | Same as detection window. | 1. Keep last correctly received signal status for the below signals until confirm RearAxlTrqReq_Drv FrntAxlTrqReq_Drv Fr_PTCS_Active Rr_PTCS_Active 2. Replace VehSpeed with backup signal VDDM_VehSpd_kph = 3.6*π*Rr_TMSpd*Rw / 30 / KTQD_RrTMTotalGearRatio_gain while CAN comm is normal with MCU_R1 | 1. Power output limited to "Limp-home mode" (AND) 2. Set limp home lamp ON (AND) 3. Disable VTQD_TqSourceRr_enum = TCS (AND) 4. VehSpeed replace with backup signal VDDM_VehSpd_kph = 3.6*π*Rr_TMSpd*Rw / 30 / KTQD_RrTMTotalGearRatio_gain while CAN comm is normal with MCU_R1(AND) 5. Set red indicator ON (AND) 6. DTC write into NVM | Pass criteria = true (AND) Vehicle speed <= 1 kph | Key OFF -> STANDBY (OR) When clear DTC is requested | A history DTC clears when the module operation cycle counter reaches the reset threshold of 40, without a repeat of the malfunction. | none | 功能安全相關 FTTI: 1.8s Signal cycle time 10ms |  | VCU
184 |  | Y | U10023B | 0xD0023B | ESC5 life count error | 動態穩定控制5 life count 錯誤 | 动态稳定控制器5 life count 错误 | 1. CAN harness connection fault 2. Controller connector connection fault 3. Software version incorrect | 1. CAN線路異常 2. 控制器接頭連接異常 3. 軟體版本錯誤 | 1. CAN线路连接异常 2. 控制器接头连接异常 3. 软件版次错误 | 1. Please check whether the terminals of the joint control module and the ABS_ECU connector are damaged, bent, withdrawn or corroded. 2. Replace ABS_ECU. | 1.請檢查聯合控制模組與ABS_ECU接頭端子是否有損壞、彎曲、退出或是腐蝕。 2.更換ABS_ECU。 | 1.请检查联合控制模块与ABS_ECU接头端子是否有损坏、弯曲、退出或是腐蚀。 2.更换ABS_ECU。 | 0x20 | Communication type fault | 10ms | Detect life counter discontinuous from ESC5 for 50ms continuously | No CAN BUS-OFF detected (AND) No CAN Loss of ESC5 detected (AND) Vehicle power state = ON (OR) READY | After 10 time(s) of above detection continuously. (Total time for decision = 500ms) | Monitor detect life counter continue from ESC5 for 250ms continuously | Same as detection window. | Keep last correctly received signal status for the below signals until confirm LongAccel MCPressure LongAccel_V MCPressure_V BrkSw_Sta BrkSw_V (BrkSw_Sta is replaced with VDDM_BrakeSW_enum) | 1. Power output limited to "Limp-home mode" (AND) 2. Set limp home lamp ON (AND) 3. Set red indicator ON (AND) 4. DTC write into NVM | Pass criteria = true (AND) Vehicle speed <= 1 kph | Key OFF -> STANDBY (OR) When clear DTC is requested | A history DTC clears when the module operation cycle counter reaches the reset threshold of 40, without a repeat of the malfunction. | none | 功能安全相關 FTTI: 1.8s Signal cycle time 10ms |  | VCU
185 |  | Y | U10023C | 0xD0023C | MCU_R1 checksum error | 後電機控制器1 checksum 錯誤 | 后电机控制器1 checksum错误 | 1. Software version incorrect 2. Communication interference caused by externally connected CAN device | 1. 軟體版本錯誤 2. 外部CAN連接設備造成通訊幹擾 | 1. 软件版次错误 2. 外部CAN连接设备造成通讯干扰 | 1. Please check whether the terminals of the joint control module and the rear drive motor controller are damaged, bent, withdrawn or corroded. 2. Replace the rear-drive motor controller. | 1.請檢查聯合控制模組與後驅馬達控制器接頭端子是否有損壞、彎曲、退出或是腐蝕。 2.更換後驅馬達控制器。 | 1.请检查联合控制模块与后驱马达控制器接头端子是否有损坏、弯曲、退出或是腐蚀。 2.更换后驱马达控制器。 | 0x40 | Communication type fault | 10ms | Detect checksum incorrect from MCU_R1 for 50ms continuously | No CAN BUS-OFF detected (AND) No CAN Loss of MCU_R1 detected (AND) Vehicle power state ~= OFF | After 10 time(s) of above detection continuously. (Total time for decision = 500ms) | Monitor detect checksum correct from MCU_R1 for 250ms continuously | Same as detection window. | Keep last correctly received signal status for the below signals until confirm MCUWarn_R Rr_TMSpd Rr_EDURealTMTq Rr_EDURotateDirction Rr_MotorAvailTq Rr_RegenAvailTq | 1. DTC write into NVM (AND) 2. Set red indicator ON (AND) 3. Set limp home lamp ON (AND) 4. Power output derating to 0 Nm when VehSpeed > 1 kph (AND) When VehSpeed <= 1 kph, 5. Do general power down process (AND) 6. Keep vehicle power state = STANDBY, if user request power up (AND) 7. prohibit power up process in current key cycle | Pass criteria = true (AND) Vehicle speed <= 1 kph | Key OFF -> STANDBY (OR) When clear DTC is requested | A history DTC clears when the module operation cycle counter reaches the reset threshold of 40, without a repeat of the malfunction. | none | 功能安全相關 FTTI: 1.6s Signal cycle time 10ms |  | VCU
186 |  | Y | U10023D | 0xD0023D | MCU_F1 checksum error | 前電機控制器1 checksum 錯誤 | 前电机控制器1 checksum错误 | 1. Software version incorrect 2. Communication interference caused by externally connected CAN device | 1. 軟體版本錯誤 2. 外部CAN連接設備造成通訊幹擾 | 1. 软件版次错误 2. 外部CAN连接设备造成通讯干扰 | 1. Please check whether the terminals of the joint control module and the FWD motor controller are damaged, bent, withdrawn or corroded. 2. Replace the front-wheel drive motor controller | 1.請檢查聯合控制模組與前驅馬達控制器接頭端子是否有損壞、彎曲、退出或是腐蝕。 2.更換前驅馬達控制器。 | 1.请检查联合控制模块与前驱马达控制器接头端子是否有损坏、弯曲、退出或是腐蚀。 2.更换前驱马达控制器。 | 0x40 | Communication type fault | 10ms | Detect checksum incorrect from MCU_F1 for 50ms continuously | No CAN BUS-OFF detected (AND) No CAN Loss of MCU_F1 detected (AND) Vehicle power state ~= OFF | After 10 time(s) of above detection continuously. (Total time for decision = 500ms) | Monitor detect checksum continue from MCU_F1 for 250ms continuously | Same as detection window. | Keep last correctly received signal status for the below signals until confirm MCUWarn_F Fr_TMSpd Fr_EDURealTMTq Fr_EDURotateDirction Fr_MotorAvailTq Fr_RegenAvailTq | 1. DTC write into NVM (AND) 2. Set red indicator ON (AND) 3. Set limp home lamp ON (AND) 4. Power output derating to 0 Nm when VehSpeed > 1 kph (AND) When VehSpeed <= 1 kph, 5. Do general power down process (AND) 6. Keep vehicle power state = STANDBY, if user request power up (AND) 7. prohibit power up process in current key cycle | Pass criteria = true (AND) Vehicle speed <= 1 kph | Key OFF -> STANDBY (OR) When clear DTC is requested | A history DTC clears when the module operation cycle counter reaches the reset threshold of 40, without a repeat of the malfunction. | none | 功能安全相關 FTTI: 1.6s Signal cycle time 10ms |  | VCU
187 |  | Y | U10023E | 0xD0023E | Shifter1 checksum error | 排檔機構1 checksum 錯誤 | 排文件机构1 checksum错误 | 1. Software version incorrect 2. Communication interference caused by externally connected CAN device | 1. 軟體版本錯誤 2. 外部CAN連接設備造成通訊幹擾 | 1. 软件版次错误 2. 外部CAN连接设备造成通讯干扰 | 1. Please check whether the joint control module and the driving mode selector lever connector terminals are damaged, bent, exited or corroded. 2. Change the driving mode selection lever. | 1.請檢查聯合控制模組與駕駛模式選擇撥桿接頭端子是否有損壞、彎曲、退出或是腐蝕。 2.更換駕駛模式選擇撥桿。 | 1.请检查联合控制模块与驾驶模式选择拨杆接头端子是否有损坏、弯曲、退出或是腐蚀。 2.更换驾驶模式选择拨杆。 | 0x10 | Communication type fault | 100ms | Detect checksum incorrect from Shifter1 for 500ms continuously | No CAN BUS-OFF detected (AND) No CAN Loss of Shifter1 detected (AND) Vehicle power state ~= OFF | After 10 time(s) of above detection continuously. (Total time for decision = 5000ms) | checksum match from Shifter1 for 2500ms continuously | same as detection window | Keep last correctly received signal status for the below signals until confirm Shifter_Handle_Cmd | 1. Keep VTQD_GearActualPosn_enum to last correctly received signal (AND) 2. Set EDriveSysErr_ShifterErr to Error (AND) 3. Set red indicator ON (AND) 4. DTC write into NVM | same as Pass criteria | Key OFF -> STANDBY (OR) When clear DTC is requested | A history DTC clears when the module operation cycle counter reaches the reset threshold of 40, without a repeat of the malfunction. | none | 功能安全相關 FTTI: 1.18s Signal cycle time 10ms |  | VCU
188 |  | Y | U10023F | 0xD0023F | ESC7 checksum error | 動態穩定控制7 checksum 錯誤 | 动态稳定控制器7 checksum错误 | 1. Software version incorrect 2. Communication interference caused by externally connected CAN device | 1. 軟體版本錯誤 2. 外部CAN連接設備造成通訊幹擾 | 1. 软件版次错误 2. 外部CAN连接设备造成通讯干扰 | 1. Please check whether the terminals of the joint control module and the ABS_ECU connector are damaged, bent, withdrawn or corroded. 2. Replace ABS_ECU. | 1.請檢查聯合控制模組與ABS_ECU接頭端子是否有損壞、彎曲、退出或是腐蝕。 2.更換ABS_ECU。 | 1.请检查联合控制模块与ABS_ECU接头端子是否有损坏、弯曲、退出或是腐蚀。 2.更换ABS_ECU。 | 0x20 | Communication type fault | 10ms | Detect checksum incorrect from ESC7 for 50ms continuously | No CAN BUS-OFF detected (AND) No CAN Loss of ESC7 detected (AND) Vehicle power state = ON (OR) READY | After 10 time(s) of above detection continuously. (Total time for decision = 500ms) | Monitor detect checksum continue from ESC7 for 250ms continuously | Same as detection window. | 1. Keep last correctly received signal status for the below signals until confirm RearAxlTrqReq_Brk FrntAxlTrqReq_Brk RDC_Active Fr_RBC_Active Rr_RBC_Active 2. Replace BrkPedalPos with backup signal MCPressure while MCPressure_V = valid | 1. Power output limited to "Limp-home mode" (AND) 2. Set limp home lamp ON (AND) 3. Disable braking regen, RgnAbnorSta = Abnormal (AND) 4. Set VTQD_TqSourceRr_enum = Internal 5. Replace BrkPedalPos with backup signal MCPressure while MCPressure_V = valid (AND) 6. Set red indicator ON (AND) 7. DTC write into NVM | Pass criteria = true (AND) Vehicle speed <= 1 kph | Key OFF -> STANDBY (OR) When clear DTC is requested | A history DTC clears when the module operation cycle counter reaches the reset threshold of 40, without a repeat of the malfunction. | none | 功能安全相關 FTTI: 1.8s Signal cycle time 10ms |  | VCU
189 |  | Y | U100240 | 0xD00240 | ESC1 checksum error | 動態穩定控制1 checksum 錯誤 | 动态稳定控制器1 checksum错误 | 1. Software version incorrect 2. Communication interference caused by externally connected CAN device | 1. 軟體版本錯誤 2. 外部CAN連接設備造成通訊幹擾 | 1. 软件版次错误 2. 外部CAN连接设备造成通讯干扰 | 1. Please check whether the terminals of the joint control module and the ABS_ECU connector are damaged, bent, withdrawn or corroded. 2. Replace ABS_ECU. | 1.請檢查聯合控制模組與ABS_ECU接頭端子是否有損壞、彎曲、退出或是腐蝕。 2.更換ABS_ECU。 | 1.请检查联合控制模块与ABS_ECU接头端子是否有损坏、弯曲、退出或是腐蚀。 2.更换ABS_ECU。 | 0x20 | Communication type fault | 10ms | Detect checksum incorrect from ESC1 for 50ms continuously | No CAN BUS-OFF detected (AND) No CAN Loss of ESC1 detected (AND) Vehicle power state = ON (OR) READY | After 10 time(s) of above detection continuously. (Total time for decision = 500ms) | Monitor detect checksum continue from ESC1 for 250ms continuously | Same as detection window. | 1. Keep last correctly received signal status for the below signals until confirm RearAxlTrqReq_Drv FrntAxlTrqReq_Drv Fr_PTCS_Active Rr_PTCS_Active 2. Replace VehSpeed with backup signal VDDM_VehSpd_kph = 3.6*π*Rr_TMSpd*Rw / 30 / KTQD_RrTMTotalGearRatio_gain while CAN comm is normal with MCU_R1 | 1. Power output limited to "Limp-home mode" (AND) 2. Set limp home lamp ON (AND) 3. Disable VTQD_TqSourceRr_enum = TCS (AND) 4. VehSpeed replace with backup signal VDDM_VehSpd_kph = 3.6*π*Rr_TMSpd*Rw / 30 / KTQD_RrTMTotalGearRatio_gain while CAN comm is normal with MCU_R1(AND) 5. Set red indicator ON (AND) 6. DTC write into NVM | Pass criteria = true (AND) Vehicle speed <= 1 kph | Key OFF -> STANDBY (OR) When clear DTC is requested | A history DTC clears when the module operation cycle counter reaches the reset threshold of 40, without a repeat of the malfunction. | none | 功能安全相關 FTTI: 1.8s Signal cycle time 10ms |  | VCU
190 |  | Y | U100241 | 0xD00241 | ESC5 checksum error | 動態穩定控制5 checksum 錯誤 | 动态稳定控制器5 checksum错误 | 1. Software version incorrect 2. Communication interference caused by externally connected CAN device | 1. 軟體版本錯誤 2. 外部CAN連接設備造成通訊幹擾 | 1. 软件版次错误 2. 外部CAN连接设备造成通讯干扰 | 1. Please check whether the terminals of the joint control module and the ABS_ECU connector are damaged, bent, withdrawn or corroded. 2. Replace ABS_ECU. | 1.請檢查聯合控制模組與ABS_ECU接頭端子是否有損壞、彎曲、退出或是腐蝕。 2.更換ABS_ECU。 | 1.请检查联合控制模块与ABS_ECU接头端子是否有损坏、弯曲、退出或是腐蚀。 2.更换ABS_ECU。 | 0x20 | Communication type fault | 10ms | Detect checksum incorrect from ESC5 for 50ms continuously | No CAN BUS-OFF detected (AND) No CAN Loss of ESC5 detected (AND) Vehicle power state = ON (OR) READY | After 10 time(s) of above detection continuously. (Total time for decision = 500ms) | Monitor detect checksum continue from ESC5 for 250ms continuously | Same as detection window. | Keep last correctly received signal status for the below signals until confirm LongAccel MCPressure LongAccel_V MCPressure_V BrkSw_Sta BrkSw_V (BrkSw_Sta is replaced with VDDM_BrakeSW_enum) | 1. Power output limited to "Limp-home mode" (AND) 2. Set limp home lamp ON (AND) 3. Set red indicator ON (AND) 4. DTC write into NVM | Pass criteria = true (AND) Vehicle speed <= 1 kph | Key OFF -> STANDBY (OR) When clear DTC is requested | A history DTC clears when the module operation cycle counter reaches the reset threshold of 40, without a repeat of the malfunction. | none | 功能安全相關 FTTI: 1.8s Signal cycle time 10ms |  | VCU
191 |  | Y | P100242 | 0x100242 | APS1 signal out of range | 加速踏板1訊號超出範圍 | 加速踏板1讯号超出范围 | 1. APS1 electrical failure 2. APS1 reference voltage error 3. APS1 ground error | 1. 加速踏板1電子元件異常 2. 加速踏板1參考電源異常 3. 加速踏板1接地異常 | 1. 加速踏板1电子组件异常 2. 加速踏板1参考电源异常 3. 加速踏板1接地异常 | 1. Check whether the wiring harness and connector of accelerator pedal 1 are damaged 2. Check whether the signal voltage of accelerator pedal 1 is between 0.65V ~ 4.3 V (the pins of output1 and Ground) 3. Replace the accelerator pedal layer | 1.檢查加速踏板1線束、接頭是否破損 2.檢查加速踏板1訊號電壓是否介於0.65V ~ 4.3 V之間(量output1與Ground之腳位) 3.更換加速踏板層別 | 1.检查加速踏板1线束、接头是否破损 2.检查加速踏板1讯号电压是否介于0.65V ~ 4.3 V之间（量output1与Ground之脚位） 3.更换加速踏板层别 | 0x20 | Electrical failure | 10ms | Detect VDHP_EAPS1BAD_flg = True after 1 time(s) of above detection continuously. | Vehicle power state = ON or Ready (AND) No APS1 5V PWR error | After 1 time(s) of above detection continuously. (Total time for decision = 500ms) | (F17) ACC_PEDAL1_SIG voltage >= 0.65V (AND) (F17) ACC_PEDAL1_SIG voltage <= 4.3V for 2500ms continuously | Same as detection window. | none | 1. Record DTC 2.Turn on warning lamp 3. Disable APS1 4. Activate Limp-home mode and limp home lamp 5. Limit APS2 maximum pedal position to 20% | none | Key OFF -> STANDBY (OR) When clear DTC is requested | A history DTC clears when the module operation cycle counter reaches the reset threshold of 40, without a repeat of the malfunction. | none |  |  | VCU
192 |  | Y | P100243 | 0x100243 | APS2 signal out of range | 加速踏板2訊號超出範圍 | 加速踏板2讯号超出范围 | 1. APS2 electrical failure 2. APS2 reference voltage error 3. APS2 ground error | 1. 加速踏板2電子元件異常 2. 加速踏板2參考電源異常 3. 加速踏板2接地異常 | 1. 加速踏板2电子组件异常 2. 加速踏板2参考电源异常 3. 加速踏板2接地异常 | 1. Check whether the wiring harness and connector of accelerator pedal 2 are damaged 2. Check whether the signal voltage of accelerator pedal 2 is between 0.325 ~ 2.15 V (the foot of output2 and Ground) 3. Replace the accelerator pedal layer | 1.檢查加速踏板2線束、接頭是否破損 2.檢查加速踏板2訊號電壓是否介於0.325 ~ 2.15 V之間(量output2與Ground之腳位) 3.更換加速踏板層別 | 1.检查加速踏板2线束、接头是否破损 2.检查加速踏板2讯号电压是否介于0.325 ~ 2.15 V之间（量output2与Ground之脚位） 3.更换加速踏板层别 | 0x20 | Electrical failure | 10ms | Detect VDHP_EAPS2BAD_flg = True after 1 time(s) of above detection continuously. | Vehicle power state = ON or Ready (AND) No APS2 5V PWR error | After 1 time(s) of above detection continuously. (Total time for decision = 500ms) | (F24) ACC_PEDAL2_SIG voltage >= 0.325V (AND) (F24) ACC_PEDAL2_SIG voltage <= 2.15V for 2500ms continuously | Same as detection window. | none | 1. Record DTC 2.Turn on warning lamp 3. Disable APS2 4. Activate Limp-home mode and limp home lamp 5. Limit APS1 maximum pedal position to 20% | none | Key OFF -> STANDBY (OR) When clear DTC is requested | A history DTC clears when the module operation cycle counter reaches the reset threshold of 40, without a repeat of the malfunction. | none |  |  | VCU
193 |  | Y | P100244 | 0x100244 | APS signal correlation bad | 加速踏板訊號關聯性差 | 加速踏板讯号关联性差 | 1. APS electrical failure 2. APS reference voltage error 3. APS ground error | 1. 加速踏板電子元件異常 2. 加速踏板參考電源異常 3. 加速踏板接地異常 | 1. 加速踏板电子组件异常 2. 加速踏板参考电源异常 3. 加速踏板接地异常 | 1. Check whether the wiring harness and connector of accelerator pedal 1 and 2 are damaged 2. Check that the voltage difference between accelerator pedal 1 and 2 is not between the normal value, and the normal value can be found out from the maintenance manual EC-12 3. Replace the accelerator pedal layer | 1.檢查加速踏板1、2線束、接頭是否破損 2.檢查加速踏板1、2電壓差未介於正常值，正常值可藉由維修手冊EC-12找出偏離值 3.更換加速踏板層別 | 1.检查加速踏板1、2线束、接头是否破损 2.检查加速踏板1、2电压差未介于正常值，正常值可藉由维修手册EC-12找出偏离值 3.更换加速踏板层别 | 0x20 | Electrical failure | 10ms | Detect VDHP_EAPCRBAD_flg = True after 1 time(s) of above detection continuously. | Vehicle power state = ON or Ready (AND) No APS1 & APS2 5V PWR Error (AND) No APS1 & APS2 signal out of range | After 1 time(s) of above detection continuously. (Total time for decision = 500ms) | VDHP_EAPCRBAD_flg = False for 2500ms continuously | Same as detection window. | none | 1. Record DTC 2.Turn on warning lamp 3. Activate Limp-home mode and limp home lamp 4. Compare APS1 & APS2 for minimum value and limit maximum pedal position to 20% | none | Key OFF -> STANDBY (OR) When clear DTC is requested | A history DTC clears when the module operation cycle counter reaches the reset threshold of 40, without a repeat of the malfunction. | none |  |  | VCU
194 |  | Y | P100247 | 0x100247 | APS1 5V out of range | 加速踏板1_5伏供電電壓超出範圍 | 加速踏板1_5伏供电电压超出范围 | ADC voltage detection out of range | ADC電壓量測超出範圍 | ADC电压量测超出范围 | 1. Check whether the wiring harness and connector of accelerator pedal 1 are damaged 2. Check whether the voltage of accelerator pedal 1 is between 4.9V~5.1 V (the foot position of VCC1 and Ground) 3. Replace the accelerator pedal layer | 1.檢查加速踏板1線束、接頭是否破損 2.檢查加速踏板1電壓是否介於4.9V~5.1 V之間(量VCC1與Ground之腳位) 3.更換加速踏板層別 | 1.检查加速踏板1线束、接头是否破损 2.检查加速踏板1电压是否介于4.9V~5.1 V之间（量VCC1与Ground之脚位） 3.更换加速踏板层别 | 0x20 | Electrical failure | 10ms | (F18) ACC_PEDAL1_5V voltage < 4.9 V (OR) > 5.1 V for 500ms continuously. After 1 time(s) of above detection . | Vehicle power state = ON or Ready (AND) CAN3_BMS2_LVBattDet12V > 9.5V (AND) LVBattDet12V < 15V (AND) No CAN loss of CAN3_BMS2 | After 1 time(s) of above detection continuously. (Total time for decision = 500ms) | (F18) ACC_PEDAL1_5V voltage >= 4.9 V (AND) (F18) ACC_PEDAL1_5V voltage <= 5.1 V for 2500ms continuously | Same as detection window. | none | 1. Record DTC 2.Turn on warning lamp 3. Disable APS1 4. Activate Limp-home mode and limp home lamp 5. limit maximum pedal position to 20% | none | Key OFF -> STANDBY (OR) When clear DTC is requested | A history DTC clears when the module operation cycle counter reaches the reset threshold of 40, without a repeat of the malfunction. | none |  |  | VCU
195 |  | Y | P100248 | 0x100248 | APS2 5V out of range | 加速踏板2_5伏供電電壓超出範圍 | 加速踏板2_5伏供电电压超出范围 | ADC voltage detection out of range | ADC電壓量測超出範圍 | ADC电压量测超出范围 | 1. Check whether the wiring harness and connector of accelerator pedal 2 are damaged 2. Check whether the voltage of accelerator pedal 2 is between 4.9V~5.1 V (the foot of VCC2 and Ground) 3. Replace the accelerator pedal layer | 1.檢查加速踏板2線束、接頭是否破損 2.檢查加速踏板2電壓是否介於4.9V~5.1 V之間(量VCC2與Ground之腳位) 3.更換加速踏板層別 | 1.检查加速踏板2线束、接头是否破损 2.检查加速踏板2电压是否介于4.9V~5.1 V之间（量VCC2与Ground之脚位） 3.更换加速踏板层别 | 0x20 | Electrical failure | 10ms | (F25) ACC_PEDAL2_5V voltage < 4.9 V (OR) > 5.1 V for 500ms continuously. After 1 time(s) of above detection . | Vehicle power state = ON or Ready (AND) CAN3_BMS2_LVBattDet12V > 9.5V (AND) LVBattDet12V < 15V (AND) No CAN loss of CAN3_BMS2 | After 1 time(s) of above detection continuously. (Total time for decision = 500ms) | (F25) ACC_PEDAL2_5V voltage >= 4.9 V (AND) (F25) ACC_PEDAL2_5V voltage <= 5.1 V for 2500ms continuously | Same as detection window. | none | 1. Record DTC 2.Turn on warning lamp 3. Disable APS2 4. Activate Limp-home mode and limp home lamp 5. limit maximum pedal position to 20% | none | Key OFF -> STANDBY (OR) When clear DTC is requested | A history DTC clears when the module operation cycle counter reaches the reset threshold of 40, without a repeat of the malfunction. | none |  |  | VCU
196 |  | Y | P100249 | 0x100249 | Front motor torque response error | 前電機扭力響應異常 | 前电机扭力响应异常 | Front EDU power output abnormal | 前電機輸出異常 | 前电机输出异常 | Check front MCU system condition | 請參照電機系統故障處置 | 请参照电机系统故障处置 | 0x20 | feedback error | 10ms | Detect EDU not following VCU torque request Abs( (Fr_EDURealTMTq - Fr_TMTqReq) / Fr_TMTqReq *100%) >= 50% for 500ms continuously After 1 time(s) of above detection continuously. | No CAN BUS-OFF detected (AND) No CAN Loss of MCU_F1 detected (AND) No rolling count error of MCU_F1 (AND) No checksum error of MCU_F1 (AND) MCUWarn_F = normal or Err lvl 0 (AND) Fr_EDUDrtSta = normal operation (AND) Vehicle speed > 3 kph (AND) Vehicle power state ~= OFF | After 1 time(s) of above detection continuously. (Total time for decision = 500ms) | Detect EDU not following VCU torque request Abs( (Fr_EDURealTMTq - Fr_TMTqReq) / Fr_TMTqReq *100%) < 50% for 2500ms continuously After 1 time(s) of above detection continuously. | Same as detection window. | none | 1. Record DTC 2.Turn on warning lamp 3. Activate Limp-home mode and limp home lamp | none | Key OFF -> STANDBY (OR) When clear DTC is requested | A history DTC clears when the module operation cycle counter reaches the reset threshold of 40, without a repeat of the malfunction. | none |  |  | VCU
197 |  | Y | P100250 | 0x100250 | Rear motor torque response error | 後電機扭力響應異常 | 后电机扭力响应异常 | Rear EDU power output abnormal | 後電機輸出異常 | 后电机输出异常 | Check rear MCU system condition | 請參照電機系統故障處置 | 请参照电机系统故障处置 | 0x20 | feedback error | 10ms | Detect EDU not following VCU torque request Abs( (Rr_EDURealTMTq - Rr_TMTqReq) / Rr_TMTqReq *100%) >= 50% for 500ms continuously After 1 time(s) of above detection continuously. | No CAN BUS-OFF detected (AND) No CAN Loss of MCU_R1 detected (AND) No rolling count error of MCU_R1 (AND) No checksum error of MCU_R1 (AND) MCUWarn_R = normal or Err lvl 0 (AND) Rr_EDUDrtSta = normal operation (AND) Vehicle speed > 3 kph (AND) Vehicle power state ~= OFF | After 1 time(s) of above detection continuously. (Total time for decision = 500ms) | Detect EDU not following VCU torque request Abs( (Rr_EDURealTMTq - Rr_TMTqReq) / Rr_TMTqReq *100%) < 50% for 2500ms continuously After 1 time(s) of above detection continuously. | Same as detection window. | none | 1. Record DTC 2.Turn on warning lamp 3. Activate Limp-home mode and limp home lamp | none | Key OFF -> STANDBY (OR) When clear DTC is requested | A history DTC clears when the module operation cycle counter reaches the reset threshold of 40, without a repeat of the malfunction. | none |  |  | VCU
198 |  | Y | P100251 | 0x100251 | EPB apply response timeout | 電子駐剎車做動響應超時 | 电子驻车制动响应超时 | EPB signal error | 電子駐剎車訊號異常 | 电子驻刹车讯号异常 | Check EPB system condition | 請參照煞車控制系統故障處置 | 请参照煞车控制系统故障处置 | 0x10 | feedback error | 40ms | After PrkReq changed to Request (AND) EPBSta ~= Applied within 3000ms for 1 time(s) of above detection. | No CAN BUS-OFF detected (AND) No CAN Loss of EPB1 detected (AND) No rolling count error of EPB1 (AND) No checksum error of EPB1 (AND) Vehicle power state = ON (OR) READY (AND) No EPB release response timeout fail safe during detection | After 3 time(s) of above detection continuously. (Total time for decision = 15,000ms) | After PrkReq changed to Request (AND) EPBSta = Applied within 3000ms for 1 time(s) of above detection. | Same as detection window. | 1. Set PrkReq = Release / Apply / Release / Apply in 3000ms interval (AND) 2. Set ShiftGearPosn to Neutral | 1. Record DTC (AND) 2. Turn on warning lamp (AND) 3. Set ShiftGearPosn to Neutral (AND) 4. Force P gear (AND) 5. Prohibit auto power-down process 6. Meter timeout popup "切入停車檔 (P) 失敗， 請踩住剎車再次切入停車檔 (P)，請於平地停妥後聯絡服務廠" 7. IVI timeout "Title: EPB夾緊失敗，請再次操作或聯絡服務廠 內文: 請於平地停妥，若要下電需透過IVI手動下電，請聯絡服務廠檢修" | Shifter_Handle_Cmd = P (OR) Shifter_Handle_Cmd = D (OR) Shifter_Handle_Cmd = N (OR) Shifter_Handle_Cmd = R (OR) Pass criteria = true | Shifter_Handle_Cmd = P (OR) Shifter_Handle_Cmd = D (OR) Shifter_Handle_Cmd = N (OR) Shifter_Handle_Cmd = R (OR) Key OFF -> STANDBY (OR) When clear DTC is requested | A history DTC clears when the module operation cycle counter reaches the reset threshold of 40, without a repeat of the malfunction. | release condition only applies to warning lamp |  |  | VCU
199 |  | Y | P100252 | 0x100252 | EPB release response timeout | 電子駐剎車釋放響應超時 | 电子驻车释放响应超时 | EPB signal error | 電子駐剎車訊號異常 | 电子驻刹车讯号异常 | Check EPB system condition | 請參照煞車控制系統故障處置 | 请参照煞车控制系统故障处置 | 0x10 | feedback error | 40ms | After PrkReq changed to Release (AND) EPBSta ~= Released within 3000ms for 1 time(s) of above detection. | No CAN BUS-OFF detected (AND) No CAN Loss of EPB1 detected (AND) No rolling count error of EPB1 (AND) No checksum error of EPB1 (AND) Vehicle power state = ON (OR) READY (AND) No EPB apply response timeout fail safe during detection | After 3 time(s) of above detection continuously. (Total time for decision = 15,000ms) | After PrkReq changed to Release (AND) EPBSta = Released within 3000ms for 1 time(s) of above detection. | Same as detection window. | 1. Set PrkReq = Apply / Release / Apply / Release in 3000ms interval (AND) 2. Set ShiftGearPosn to Park | 1. Record DTC (AND) 2. Turn on warning lamp (AND) 3. Set Shift GearPosn to Park (AND) 4. Meter timeout popup "換檔失敗，請踩住煞車再次換檔，或聯絡服務廠" 5. IVI timeout "Title: EPB釋放失敗，請再次操作或聯絡服務廠 內文: 請儘速聯絡服務廠檢修" | Shifter_Handle_Cmd = P (OR) Shifter_Handle_Cmd = D (OR) Shifter_Handle_Cmd = N (OR) Shifter_Handle_Cmd = R (OR) Pass criteria = true | Shifter_Handle_Cmd = P (OR) Shifter_Handle_Cmd = D (OR) Shifter_Handle_Cmd = N (OR) Shifter_Handle_Cmd = R (OR) Key OFF -> STANDBY (OR) When clear DTC is requested | A history DTC clears when the module operation cycle counter reaches the reset threshold of 40, without a repeat of the malfunction. | release condition only applies to warning lamp |  |  | VCU
200 |  | Y | B100253 | 0x900253 | Hood switch failure | 前蓋開關失效 | 前蓋开关失效 | Switch failure | 開關故障 | 开关故障 | 1. Replace the front cover switch layer 2. Confirm whether the front cover wiring harness and connector are damaged | 1.更換前蓋開關層別 2.確認前蓋線束、接頭是否破損 | 1.更换前盖开关层别 2.确认前盖线束、接头是否破损 | 0x10 | Electrical failure | 10ms | Monitor detect status of hood switch changed frequently, cycle less than 200msec for 1 sec continuously. | Vehicle power state ~= OFF | After 5 time(s) of above detection continuously. | Monitor detect status of hood switch not change for 1sec continuously. | Same as detection window. | None | 1. DTC write into NVM (AND) 2. Set VCU hood S/W state signal = Invalid, and all the hood signal conditions of Power Mode Determination shall be ignored. (AND) 3. When the power state is ON, hood state = invalid and brake S/W signal = ON is received 1 sec continuously , ask the user "系統故障，您是否要進入 READY狀態?". if user comfirmed and allow into READY state. | None | PwrSta = OFF (OR) When clear DTC is requested | A history DTC clears when the module operation cycle counter reaches the reset threshold of 40, without a repeat of the malfunction. | none |  |  | VCU
201 |  | Y | B100254 | 0x900254 | Tailgate switch failure | 尾門開關失效 | 尾门开关失效 | Switch failure | 開關故障 | 开关故障 | 1. Replace the tailgate switch layer 2. Confirm whether the tailgate wiring harness and connector are damaged | 1.更換尾門開關層別 2.確認尾門線束、接頭是否破損 | 1.更换尾门开关层别 2.确认尾门线束、接头是否破损 | 0x10 | Electrical failure | 10ms | Monitor detect status of tailgate switch changed frequently, cycle less than 200msec for 1 sec continuously. | Vehicle power state ~= OFF | After 5 time(s) of above detection continuously. | Monitor detect status of tailgate switch not change for 1sec continuously. | Same as detection window. | None | 1. DTC write into NVM (AND) 2. Set tailgate state signal = Invalid, and all the tailgate signal conditions of Power Mode Determination shall be ignored. (AND) 4. When the power state is ON, tailgate state = invalid and brake S/W signal = ON is received 1 sec continuously , ask the user "系統故障，您是否要進入 READY狀態?". if user comfirmed and allow into READY state. | None | PwrSta = OFF (OR) When clear DTC is requested | A history DTC clears when the module operation cycle counter reaches the reset threshold of 40, without a repeat of the malfunction. | none |  |  | VCU
202 |  | Y | U100A01 | 0xD00A01 | FCM2 Lost comm | 前鏡頭模組2 通訊超時 | 前镜头模块2 通讯超时 | 1. Controller power supply fault 2. CAN harness connection fault 3. Controller connector connection fault 4. Software version incorrect | 1. 控制器電源狀態異常 2. CAN線路異常 3. 控制器接頭連接異常 4. 軟體版本錯誤 | 1. 控制器电源状态异常 2. CAN线路连接异常 3. 控制器接头连接异常 4. 软件版次错误 | 1. Please check whether the wiring or terminals of the joint control module and the driver assistance system - ADAS front lens module are damaged, bent, exited or corroded. | 1.請檢查聯合控制模組與駕駛輔助系統-ADAS前鏡頭模組線路或端子是否有損壞、彎曲、退出或是腐蝕。 | 1.请检查联合控制模块与驾驶辅助系统-ADAS前镜头模块线路或端子是否有损坏、弯曲、退出或是腐蚀。 | 0x10 | Communication type fault | 10ms | Detect lost comm from FCM2 for 50ms continuously | No CAN BUS-OFF detected (AND) Vehicle power state ~= OFF | After 10 time(s) of above detection continuously. (Total time for decision = 500ms) | Monitor detect no lost comm with FCM2 for 250ms continuously | Same as detection window. | Keep last correctly received signal status for the below signals until confirm ACC_VehHoldReq ACC_RequiredAccel | 1. Disable ACC (AND) 2. Deactivate ACC handshake (AND) 3. Set ACC icon Red & IVI popup (AND) 4. DTC write into NVM | same as Pass criteria | 1. Pass criteria = True (AND) 2. ADAS_ACC_Sta = Standby or Off (OR) Key OFF -> STANDBY (OR) When clear DTC is requested | none | none |  |  | VMC
203 |  | Y | U100A02 | 0xD00A02 | FCM3 Lost comm | 前鏡頭模組3 通訊超時 | 前镜头模块3 通讯超时 | 1. Controller power supply fault 2. CAN harness connection fault 3. Controller connector connection fault 4. Software version incorrect | 1. 控制器電源狀態異常 2. CAN線路異常 3. 控制器接頭連接異常 4. 軟體版本錯誤 | 1. 控制器电源状态异常 2. CAN线路连接异常 3. 控制器接头连接异常 4. 软件版次错误 | 1. Please check whether the wiring or terminals of the joint control module and the driver assistance system - ADAS front lens module are damaged, bent, exited or corroded. | 1.請檢查聯合控制模組與駕駛輔助系統-ADAS前鏡頭模組線路或端子是否有損壞、彎曲、退出或是腐蝕。 | 1.请检查联合控制模块与驾驶辅助系统-ADAS前镜头模块线路或端子是否有损坏、弯曲、退出或是腐蚀。 | 0x10 | Communication type fault | 10ms | Detect lost comm from FCM3 for 50ms continuously | No CAN BUS-OFF detected (AND) Vehicle power state ~= OFF | After 10 time(s) of above detection continuously. (Total time for decision = 500ms) | Monitor detect no lost comm with FCM3 for 250ms continuously | Same as detection window. | Keep last correctly received signal status for the below signals until confirm ADAS_VehSpdLim ADAS_ForceIdle | 1. Set VDDM_SpdCtrlMode_enum = Off (AND) 2. Set ISA icon Red & IVI popup (AND) 3. DTC write into NVM | same as pass criteria | 1. Pass criteria = True (AND) 2. ADAS_ISA_Sta = Off (AND) 3. ADAS_ACC_Sta = Standby or Off (OR) Key OFF -> STANDBY (OR) When clear DTC is requested | none | none |  |  | VMC
204 |  | Y | U100A03 | 0xD00A03 | FCM4 Lost comm | 前鏡頭模組4 通訊超時 | 前镜头模块4 通讯超时 | 1. Controller power supply fault 2. CAN harness connection fault 3. Controller connector connection fault 4. Software version incorrect | 1. 控制器電源狀態異常 2. CAN線路異常 3. 控制器接頭連接異常 4. 軟體版本錯誤 | 1. 控制器电源状态异常 2. CAN线路连接异常 3. 控制器接头连接异常 4. 软件版次错误 | 1. Please check whether the wiring or terminals of the joint control module and the driver assistance system - ADAS front lens module are damaged, bent, exited or corroded. | 1.請檢查聯合控制模組與駕駛輔助系統-ADAS前鏡頭模組線路或端子是否有損壞、彎曲、退出或是腐蝕。 | 1.请检查联合控制模块与驾驶辅助系统-ADAS前镜头模块线路或端子是否有损坏、弯曲、退出或是腐蚀。 | 0x10 | Communication type fault | 100ms | Detect lost comm from FCM4 for 500ms continuously | No CAN BUS-OFF detected (AND) Vehicle power state ~= OFF | After 10 time(s) of above detection continuously. (Total time for decision = 5000ms) | Monitor detect no lost comm with FCM4 for 2500ms continuously | Same as detection window. | Keep last correctly received signal status for the below signals until confirm: ADAS_ACC_Sta ACCSetSpeed | 1. Disable ACC (AND) 2. Deactivate ACC handshake (AND) 3. Set ACC icon Red & IVI popup (AND) 4. DTC write into NVM | same as pass criteria | 1. Pass criteria = True (AND) 2. ADAS_ACC_Sta = Standby or Off (OR) Key OFF -> STANDBY (OR) When clear DTC is requested | none | none |  |  | VMC
205 |  | Y | U100A04 | 0xD00A04 | FCM5 Lost comm | 前鏡頭模組5 通訊超時 | 前镜头模块5 通讯超时 | 1. Controller power supply fault 2. CAN harness connection fault 3. Controller connector connection fault 4. Software version incorrect | 1. 控制器電源狀態異常 2. CAN線路異常 3. 控制器接頭連接異常 4. 軟體版本錯誤 | 1. 控制器电源状态异常 2. CAN线路连接异常 3. 控制器接头连接异常 4. 软件版次错误 | 1. Please check whether the wiring or terminals of the joint control module and the driver assistance system - ADAS front lens module are damaged, bent, exited or corroded. | 1.請檢查聯合控制模組與駕駛輔助系統-ADAS前鏡頭模組線路或端子是否有損壞、彎曲、退出或是腐蝕。 | 1.请检查联合控制模块与驾驶辅助系统-ADAS前镜头模块线路或端子是否有损坏、弯曲、退出或是腐蚀。 | 0x10 | Communication type fault | 100ms | Detect lost comm from FCM5 for 500ms continuously | No CAN BUS-OFF detected (AND) Vehicle power state ~= OFF | After 10 time(s) of above detection continuously. (Total time for decision = 5000ms) | Monitor detect no lost comm with FCM5 for 2500ms continuously | Same as detection window. | Keep last correctly received signal status for the below signals until confirm ADAS_ISA_Sta | 1. Set VDDM_SpdCtrlMode_enum = Off (AND) 2. Set ISA icon Red & IVI popup (AND) 3. DTC write into NVM | same as pass criteria | 1. Pass criteria = True (AND) 2. ADAS_ISA_Sta = Off (OR) Key OFF -> STANDBY (OR) When clear DTC is requested | none | none |  |  | VMC
206 |  | Y | U100A05 | 0xD00A05 | Zone_DR_SCP Lost comm | Zone_DR_SCP 通訊超時 | Zone_DR_SCP 通讯超时 | 1. Controller power supply fault 2. CAN harness connection fault 3. Controller connector connection fault 4. Software version incorrect | 1. 控制器電源狀態異常 2. CAN線路異常 3. 控制器接頭連接異常 4. 軟體版本錯誤 | 1. 控制器电源状态异常 2. CAN线路连接异常 3. 控制器接头连接异常 4. 软件版次错误 | 1. Check the connector contact status 2. Check for broken lines 3. Check whether the power supply of the B+ pin of the DR area control module is abnormal 4. Confirm whether there is any noise interference caused by non-original power equipment | 1.檢查連接器接觸狀態 2.檢查線路破損 3.檢查DR區域控制模組B+腳位元元供電是否異常 4.確認是否有非原廠功率設備導致雜訊干擾 | 1.检查连接器接触状态 2.检查线路破损 3.检查DR区域控制模块B+脚位元元供电是否异常 4.确认是否有非原厂功率设备导致噪声干扰 | 0x10 | Communication type fault | 100ms | Detect lost comm from Zone_DR_SCP for 500ms continuously | No CAN BUS-OFF detected (AND) Vehicle power state ~= OFF | After 10 time(s) of above detection continuously. (Total time for decision = 5000ms) | Monitor detect no lost comm with Zone_DR_SCP for 2500ms continuously | Same as detection window. | Keep last correctly received signal status for the below signals until confirm Set_Spd Zone_Spd_Ctrl_Mode Zone_Spd_Ctrl_Sta RegenMode | 1. Set VDDM_Zone_Spd_Ctrl_Mode = 0 (Off) (AND) 2. Set VDDM_RegenMode = Default (AND) 2. Set red indicator ON & IVI popup (AND) 3. DTC write into NVM | Pass criteria = true (AND) Vehicle speed <= 1 kph | 1. Pass criteria = true (AND) 2. Vehicle speed <= 1 kph (OR) Key OFF -> STANDBY (OR) When clear DTC is requested | none | none |  |  | VMC
207 |  | Y | U100A06 | 0xD00A06 | FCM2 life count error | 前鏡頭模組2 life count 錯誤 | 前镜头模块2 life count 错误 | 1. CAN harness connection fault 2. Controller connector connection fault 3. Software version incorrect | 1. CAN線路異常 2. 控制器接頭連接異常 3. 軟體版本錯誤 | 1. CAN线路连接异常 2. 控制器接头连接异常 3. 软件版次错误 | 1. Please check whether the wiring or terminals of the joint control module and the driver assistance system - ADAS front lens module are damaged, bent, exited or corroded. | 1.請檢查聯合控制模組與駕駛輔助系統-ADAS前鏡頭模組線路或端子是否有損壞、彎曲、退出或是腐蝕。 | 1.请检查联合控制模块与驾驶辅助系统-ADAS前镜头模块线路或端子是否有损坏、弯曲、退出或是腐蚀。 | 0x10 | Communication type fault | 10ms | Detect life counter discontinuous from FCM2 for 50ms continuously | No CAN BUS-OFF detected (AND) No CAN Loss of FCM2 detected (AND) Vehicle power state ~= OFF | After 10 time(s) of above detection continuously. (Total time for decision = 500ms) | Monitor detect life counter continue from FCM2 for 250ms continuously | Same as detection window. | Keep last correctly received signal status for the below signals until confirm ACC_VehHoldReq ACC_RequiredAccel | 1. Disable ACC (AND) 2. Deactivate ACC handshake (AND) 3. Set ACC icon Red & IVI popup (AND) 4. DTC write into NVM | same as pass criteria | 1. Pass criteria = True (AND) 2. ADAS_ACC_Sta = Standby or Off (OR) Key OFF -> STANDBY (OR) When clear DTC is requested | A history DTC clears when the module operation cycle counter reaches the reset threshold of 40, without a repeat of the malfunction. | none |  |  | VMC
208 |  | Y | U100A07 | 0xD00A07 | FCM3 life count error | 前鏡頭模組3 life count 錯誤 | 前镜头模块3 life count 错误 | 1. CAN harness connection fault 2. Controller connector connection fault 3. Software version incorrect | 1. CAN線路異常 2. 控制器接頭連接異常 3. 軟體版本錯誤 | 1. CAN线路连接异常 2. 控制器接头连接异常 3. 软件版次错误 | 1. Please check whether the wiring or terminals of the joint control module and the driver assistance system - ADAS front lens module are damaged, bent, exited or corroded. | 1.請檢查聯合控制模組與駕駛輔助系統-ADAS前鏡頭模組線路或端子是否有損壞、彎曲、退出或是腐蝕。 | 1.请检查联合控制模块与驾驶辅助系统-ADAS前镜头模块线路或端子是否有损坏、弯曲、退出或是腐蚀。 | 0x10 | Communication type fault | 10ms | Detect life counter discontinuous from FCM3 for 50ms continuously | No CAN BUS-OFF detected (AND) No CAN Loss of FCM3 detected (AND) Vehicle power state ~= OFF | After 10 time(s) of above detection continuously. (Total time for decision = 500ms) | Monitor detect life counter continue from FCM3 for 250ms continuously | Same as detection window. | Keep last correctly received signal status for the below signals until confirm ADAS_VehSpdLim ADAS_ForceIdle | 1. Set VDDM_SpdCtrlMode_enum = Off (AND) 2. Set ISA icon Red & IVI popup (AND) 3. DTC write into NVM | same as pass criteria | 1. Pass criteria = True (AND) 2. ADAS_ISA_Sta = Off (AND) 3. ADAS_ACC_Sta = Standby or Off (OR) Key OFF -> STANDBY (OR) When clear DTC is requested | A history DTC clears when the module operation cycle counter reaches the reset threshold of 40, without a repeat of the malfunction. | none |  |  | VMC
209 |  | N | U100A08 | 0xD00A08 | FCM4 life count error | 前鏡頭模組4 life count 錯誤 | 前镜头模块4 life count 错误 | 1. CAN harness connection fault 2. Controller connector connection fault 3. Software version incorrect | 1. CAN線路異常 2. 控制器接頭連接異常 3. 軟體版本錯誤 | 1. CAN线路连接异常 2. 控制器接头连接异常 3. 软件版次错误 | 1. Check CAN harness connection 2. Check controller(s) connector connection 3. Check controller part number and software version | 1. 確認CAN線路連接狀態 2. 確認控制器接頭連接狀態 3. 確認控制器件號及軟體版次 | 1. 确认CAN线路连接状态 2. 确认控制器接头连接状态 3. 确认控制器件号及软件版次 | 0x10 | Communication type fault | 100ms | Detect life counter discontinuous from FCM4 for 500ms continuously | CAN communication Normal (AND) Vehicle power state = ON (OR) READY | After 6 time(s) of above detection continuously. (Total time for decision = 3000ms) | Monitor detect life counter continue from FCM4 for 3000ms continuously | Same as detection window. | Keep last correctly received signal status for the below signals until confirm ADAS_ACC_Sta | 1. Disable ACC (AND) 2. Set red indicator ON (AND) 3. DTC write into NVM | Keep signal status last received correctly until Release condition for DTC-Confirm is met | Key OFF -> STANDBY (OR) When clear DTC is requested (OR) Fault disappears keep for 1500ms. | A history DTC clears when the module operation cycle counter reaches the reset threshold of 40, without a repeat of the malfunction. | none |  |  | VMC
210 |  | N | U100A09 | 0xD00A09 | FCM5 life count error | 前鏡頭模組5 life count 錯誤 | 前镜头模块5 life count 错误 | 1. CAN harness connection fault 2. Controller connector connection fault 3. Software version incorrect | 1. CAN線路異常 2. 控制器接頭連接異常 3. 軟體版本錯誤 | 1. CAN线路连接异常 2. 控制器接头连接异常 3. 软件版次错误 | 1. Check CAN harness connection 2. Check controller(s) connector connection 3. Check controller part number and software version | 1. 確認CAN線路連接狀態 2. 確認控制器接頭連接狀態 3. 確認控制器件號及軟體版次 | 1. 确认CAN线路连接状态 2. 确认控制器接头连接状态 3. 确认控制器件号及软件版次 | 0x10 | Communication type fault | 100ms | Detect life counter discontinuous from FCM5 for 500ms continuously | CAN communication Normal (AND) Vehicle power state = ON (OR) READY | After 6 time(s) of above detection continuously. (Total time for decision = 3000ms) | Monitor detect life counter continue from FCM5 for 3000ms continuously | Same as detection window. | Keep last correctly received signal status for the below signals until confirm ADAS_ISA_Sta | 1. Disable ISA (AND) 2. Set red indicator ON (AND) 3. DTC write into NVM | Keep signal status last received correctly until Release condition for DTC-Confirm is met | Key OFF -> STANDBY (OR) When clear DTC is requested (OR) Fault disappears keep for 1500ms. | A history DTC clears when the module operation cycle counter reaches the reset threshold of 40, without a repeat of the malfunction. | none |  |  | VMC
211 |  | N | U100A0A | 0xD00A0A | Zone_DR_SCP life count error | Zone_DR_SCP life count 錯誤 | Zone_DR_SCP life count 错误 | 1. CAN harness connection fault 2. Controller connector connection fault 3. Software version incorrect | 1. CAN線路異常 2. 控制器接頭連接異常 3. 軟體版本錯誤 | 1. CAN线路连接异常 2. 控制器接头连接异常 3. 软件版次错误 | 1. Check CAN harness connection 2. Check controller(s) connector connection 3. Check controller part number and software version | 1. 確認CAN線路連接狀態 2. 確認控制器接頭連接狀態 3. 確認控制器件號及軟體版次 | 1. 确认CAN线路连接状态 2. 确认控制器接头连接状态 3. 确认控制器件号及软件版次 | 0x10 | Communication type fault | 100ms | Detect life counter discontinuous from Zone_DR_SCP for 500ms continuously | CAN communication Normal (AND) Vehicle power state = ON (OR) READY | After 6 time(s) of above detection continuously. (Total time for decision = 3000ms) | Monitor detect life counter continue from Zone_DR_SCP for 3000ms continuously | Same as detection window. | Keep last correctly received signal status for the below signals until confirm Set_Spd Zone_Spd_Ctrl_Mode Zone_Spd_Ctrl_Sta RegenMode | 1. Set Zone_Spd_Ctrl_Mode = 0 (Off) (AND) 2. Regen function set to default level 3 (AND) 2. Set red indicator ON (AND) 3. DTC write into NVM | Keep signal status last received correctly until Release condition for DTC-Confirm is met | Key OFF -> STANDBY (OR) When clear DTC is requested (OR) Fault disappears keep for 5000ms. | A history DTC clears when the module operation cycle counter reaches the reset threshold of 40, without a repeat of the malfunction. | none |  |  | VMC
212 |  | Y | U100A0B | 0xD00A0B | FCM2 checksum error | 前鏡頭模組2 checksum 錯誤 | 前镜头模块2 checksum 错误 | 1. Software version incorrect 2. Communication interference caused by externally connected CAN device | 1. 軟體版本錯誤 2. 外部CAN連接設備造成通訊幹擾 | 1. 软件版次错误 2. 外部CAN连接设备造成通讯干扰 | 1. Please check whether the wiring or terminals of the joint control module and the driver assistance system - ADAS front lens module are damaged, bent, exited or corroded. | 1.請檢查聯合控制模組與駕駛輔助系統-ADAS前鏡頭模組線路或端子是否有損壞、彎曲、退出或是腐蝕。 | 1.请检查联合控制模块与驾驶辅助系统-ADAS前镜头模块线路或端子是否有损坏、弯曲、退出或是腐蚀。 | 0x10 | Communication type fault | 10ms | Detect checksum incorrect from FCM2 for 50ms continuously | No CAN BUS-OFF detected (AND) No CAN Loss of FCM2 detected (AND) Vehicle power state ~= OFF | After 10 time(s) of above detection continuously. (Total time for decision = 500ms) | Monitor detect checksum continue from FCM2 for 250ms continuously | Same as detection window. | Keep last correctly received signal status for the below signals until confirm ACC_VehHoldReq ACC_RequiredAccel | 1. Disable ACC (AND) 2. Deactivate ACC handshake (AND) 3. Set ACC icon Red & IVI popup (AND) 4. DTC write into NVM | same as pass criteria | 1. Pass criteria = True (AND) 2. ADAS_ACC_Sta = Standby or Off (OR) Key OFF -> STANDBY (OR) When clear DTC is requested | A history DTC clears when the module operation cycle counter reaches the reset threshold of 40, without a repeat of the malfunction. | none |  |  | VMC
213 |  | Y | U100A0C | 0xD00A0C | FCM3 checksum error | 前鏡頭模組3 checksum 錯誤 | 前镜头模块3 checksum 错误 | 1. Software version incorrect 2. Communication interference caused by externally connected CAN device | 1. 軟體版本錯誤 2. 外部CAN連接設備造成通訊幹擾 | 1. 软件版次错误 2. 外部CAN连接设备造成通讯干扰 | 1. Please check whether the wiring or terminals of the joint control module and the driver assistance system - ADAS front lens module are damaged, bent, exited or corroded. | 1.請檢查聯合控制模組與駕駛輔助系統-ADAS前鏡頭模組線路或端子是否有損壞、彎曲、退出或是腐蝕。 | 1.请检查联合控制模块与驾驶辅助系统-ADAS前镜头模块线路或端子是否有损坏、弯曲、退出或是腐蚀。 | 0x10 | Communication type fault | 10ms | Detect checksum incorrect from FCM3 for 50ms continuously | No CAN BUS-OFF detected (AND) No CAN Loss of FCM3 detected (AND) Vehicle power state ~= OFF | After 10 time(s) of above detection continuously. (Total time for decision = 500ms) | Monitor detect checksum continue from FCM3 for 250ms continuously | Same as detection window. | Keep last correctly received signal status for the below signals until confirm ADAS_VehSpdLim ADAS_ForceIdle | 1. Set VDDM_SpdCtrlMode_enum = Off (AND) 2. Set ISA icon Red & IVI popup (AND) 3. DTC write into NVM | same as pass criteria | 1. Pass criteria = True (AND) 2. ADAS_ISA_Sta = Off (AND) 3. ADAS_ACC_Sta = Standby or Off (OR) Key OFF -> STANDBY (OR) When clear DTC is requested | A history DTC clears when the module operation cycle counter reaches the reset threshold of 40, without a repeat of the malfunction. | none |  |  | VMC
214 |  | Y | U100A0D | 0xD00A0D | FCM4 checksum error | 前鏡頭模組4 checksum 錯誤 | 前镜头模块4 checksum 错误 | 1. Software version incorrect 2. Communication interference caused by externally connected CAN device | 1. 軟體版本錯誤 2. 外部CAN連接設備造成通訊幹擾 | 1. 软件版次错误 2. 外部CAN连接设备造成通讯干扰 | 1. Please check whether the wiring or terminals of the joint control module and the driver assistance system - ADAS front lens module are damaged, bent, exited or corroded. | 1.請檢查聯合控制模組與駕駛輔助系統-ADAS前鏡頭模組線路或端子是否有損壞、彎曲、退出或是腐蝕。 | 1.请检查联合控制模块与驾驶辅助系统-ADAS前镜头模块线路或端子是否有损坏、弯曲、退出或是腐蚀。 | 0x10 | Communication type fault | 100ms | Detect checksum incorrect from FCM4 for 500ms continuously | No CAN BUS-OFF detected (AND) No CAN Loss of FCM4 detected (AND) Vehicle power state ~= OFF | After 10 time(s) of above detection continuously. (Total time for decision = 5000ms) | Monitor detect checksum continue from FCM4 for 2500ms continuously | Same as detection window. | Keep last correctly received signal status for the below signals until confirm: ADAS_ACC_Sta ACCSetSpeed | 1. Disable ACC (AND) 2. Deactivate ACC handshake (AND) 3. Set ACC icon Red & IVI popup (AND) 4. DTC write into NVM | same as pass criteria | 1. Pass criteria = True (AND) 2. ADAS_ACC_Sta = Standby or Off (OR) Key OFF -> STANDBY (OR) When clear DTC is requested | A history DTC clears when the module operation cycle counter reaches the reset threshold of 40, without a repeat of the malfunction. | none |  |  | VMC
215 |  | Y | U100A0E | 0xD00A0E | FCM5 checksum error | 前鏡頭模組5 checksum 錯誤 | 前镜头模块5 checksum 错误 | 1. Software version incorrect 2. Communication interference caused by externally connected CAN device | 1. 軟體版本錯誤 2. 外部CAN連接設備造成通訊幹擾 | 1. 软件版次错误 2. 外部CAN连接设备造成通讯干扰 | 1. Please check whether the wiring or terminals of the joint control module and the driver assistance system - ADAS front lens module are damaged, bent, exited or corroded. | 1.請檢查聯合控制模組與駕駛輔助系統-ADAS前鏡頭模組線路或端子是否有損壞、彎曲、退出或是腐蝕。 | 1.请检查联合控制模块与驾驶辅助系统-ADAS前镜头模块线路或端子是否有损坏、弯曲、退出或是腐蚀。 | 0x10 | Communication type fault | 100ms | Detect checksum incorrect from FCM5 for 500ms continuously | No CAN BUS-OFF detected (AND) No CAN Loss of FCM5 detected (AND) Vehicle power state ~= OFF | After 10 time(s) of above detection continuously. (Total time for decision = 5000ms) | Monitor detect checksum continue from FCM5 for 2500ms continuously | Same as detection window. | Keep last correctly received signal status for the below signals until confirm ADAS_ISA_Sta | 1. Set VDDM_SpdCtrlMode_enum = Off (AND) 2. Set ISA icon Red & IVI popup (AND) 3. DTC write into NVM | same as pass criteria | 1. Pass criteria = True (AND) 2. ADAS_ISA_Sta = Off (OR) Key OFF -> STANDBY (OR) When clear DTC is requested | A history DTC clears when the module operation cycle counter reaches the reset threshold of 40, without a repeat of the malfunction. | none |  |  | VMC
216 |  | N | U100A0F | 0xD00A0F | Zone_DR_SCP checksum error | Zone_DR_SCP checksum 錯誤 | Zone_DR_SCP checksum 错误 | 1. Software version incorrect 2. Communication interference caused by externally connected CAN device | 1. 軟體版本錯誤 2. 外部CAN連接設備造成通訊幹擾 | 1. 软件版次错误 2. 外部CAN连接设备造成通讯干扰 | 1. Check controller part number and software version 2. Check if there is any externally connected CAN device | 1. 確認控制器件號及軟體版次 2. 確認是否存在外部連接的CAN部件 | 1. 确认控制器件号及软件版次 2. 确认是否存在外部连接的CAN部件 | 0x10 | Communication type fault | 100ms | Detect checksum incorrect from Zone_DR_SCP for 500ms continuously | CAN communication Normal (AND) Vehicle power state = ON (OR) READY | After 6 time(s) of above detection continuously. (Total time for decision = 3000ms) | Monitor detect checksum continue from Zone_DR_SCP for 3000ms continuously | Same as detection window. | Keep last correctly received signal status for the below signals until confirm Set_Spd Zone_Spd_Ctrl_Mode Zone_Spd_Ctrl_Sta RegenMode | 1. Set Zone_Spd_Ctrl_Mode = 0 (Off) (AND) 2. Regen function set to default level 3 (AND) 2. Set red indicator ON (AND) 3. DTC write into NVM | Keep signal status last received correctly until Release condition for DTC-Confirm is met | Key OFF -> STANDBY (OR) When clear DTC is requested (OR) Fault disappears keep for 5000ms. | A history DTC clears when the module operation cycle counter reaches the reset threshold of 40, without a repeat of the malfunction. | none |  |  | VMC
217 |  | Y | P100A10 | 0x100A10 | BMS signal error | 電池管理系統訊號異常 | 电池管理系统讯号异常 | BMS signal error | 電池管理系統訊號異常 | 电池管理系统讯号异常 | Check BMS system condition | 請參照電池系統故障處置 | 请参照电池系统故障处置 | 0x10 | signal error | 100ms | Detect BMS_Warn_8 = Fault (OR) BMS_Warn_7 = Fault (OR) BMS_Warn_6 = Fault (OR) BMS_Warn_5 = Fault (OR) BMS_Warn_4 = Fault for 250ms continuously | No CAN BUS-OFF detected (AND) No CAN Loss of BMS6 detected (AND) No BMS6 rolling count error (AND) No BMS6 checksum error (AND) Vehicle power state ~= OFF | After 1 time(s) of above detection continuously. (Total time for decision = 250ms) | Detect BMS_Warn_8 = No Fault (OR) BMS_Warn_7 = No Fault (OR) BMS_Warn_6 = No Fault (OR) BMS_Warn_5 = No Fault (OR) BMS_Warn_4 = No Fault for 1250ms continuously | Same as detection window. | none | DTC write into NVM | none | Pass criteria = true (OR) Key OFF -> STANDBY (OR) When clear DTC is requested | A history DTC clears when the module operation cycle counter reaches the reset threshold of 40, without a repeat of the malfunction. | none |  |  | VMC
218 |  | N | P100A11 | 0x100A11 | ACC malfunction | ACC 功能異常 | ACC 功能异常 | P100A12_FCM ACC signal error, P100A19_Acceleration command error, P100A10_BMS signal error, P100A16_Front MCU signal error, P100A17_Rear MCU signal error, P100A18_CCU signal error, U100A01_FCM2 lost comm, U100A03_FCM4 lost comm, U100A06_FCM2 life count error, U100A0B_FCM2 checksum error, U100A0D_FCM4 checksum error, U100A05_Zone_DR_SCP lost comm, U100230_MCU_R1 lost comm, U100236_MCU_R1 life count error, U10023C_MCU_R1 checksum error, U100231_MCU_F1 lost comm, U100237_MCU_F1 life count error, U10023D_MCU_F1 checksum error, U100233_ESC7 loss comm, U100234_ESC1 loss comm, U100235_ESC5 loss comm, U100239_ESC7 life count error, U10023A_ESC1 life count error, U10023B_ESC5 life count error, U10023F_ESC7 checksum error, U100240_ESC1 checksum error, U100241_ESC5 checksum error | P100A12_前鏡頭模組ACC訊號異常, P100A19_加速扭力指令異常, P100A10_電池管理系統訊號異常, P100A16_前電機控制器訊號異常, P100A17_後電機控制器訊號異常, P100A18_二合一充電模組訊號異常, U100A01_前鏡頭模組2 通訊超時, U100A03_前鏡頭模組4 通訊超時, U100A06_前鏡頭模組2 life count 錯誤, U100A0B_前鏡頭模組2 checksum錯誤, U100A0D_前鏡頭模組4 checksum錯誤, U100A05_Zone_DR_SCP 通訊超時, U100230_後電機控制器1 通訊超時, U100236_後電機控制器1 life count 錯誤, U10023C_後電機控制器1 checksum錯誤, U100231_前電機控制器1 通訊超時, U100237_前電機控制器1 life count 錯誤, U10023D_前電機控制器1 checksum錯誤, U100233_動態穩定控制7 通訊超時, U100234_動態穩定控制1 通訊超時, U100235_動態穩定控制5 通訊超時, U100239_動態穩定控制7 life count 錯誤, U10023A_動態穩定控制1 life count 錯誤, U10023B_動態穩定控制5 life count 錯誤, U10023F_動態穩定控制7 checksum錯誤, U100240_動態穩定控制1 checksum錯誤, U100241_動態穩定控制5 checksum錯誤 | P100A12_前镜头模组ACC讯号异常, P100A19_加速扭力指令异常, P100A10_电池管理系统讯号异常, P100A16_前电机控制器讯号异常, P100A17_后电机控制器讯号异常, P100A18_二合一充电模组讯号异常, U100A01_前镜头模组2 通讯超时, U100A03_前镜头模组4 通讯超时, U100A06_前镜头模组2 life count 错误, U100A0B_前镜头模组2 checksum 错误, U100A0D_前镜头模组4 life count 错误, U100A05_Zone_DR_SCP 通讯超时, U100230_后电机控制器1 通讯超时, U100236_后电机控制器1 life count 错误, U10023C_后电机控制器1 checksum 错误, U100231_前电机控制器1 通讯超时, U100237_前电机控制器1 life count 错误, U10023D_前电机控制器1 checksum 错误, U100233_动态稳定控制7 通讯超时, U100234_动态稳定控制1 通讯超时, U100235_动态稳定控制5 通讯超时, U100239_动态稳定控制7 life count 错误, U10023A_动态稳定控制1 life count 错误, U10023B_动态稳定控制5 life count 错误, U10023F_动态稳定控制7 checksum 错误, U100240_动态稳定控制1 checksum 错误, U100241_动态稳定控制5 checksum 错误 | Check respective system condition according to possible fault causes | 依照DTC故障碼檢查各項可能失效系統運行狀態 | 依照DTC故障码检查各项可能失效系统运行状态 | 0x10 | signal error | 10ms | Detect any one item listed in Column K Possible Fault Causes activated for 10ms continuously | No CAN1 BUS-OFF detected (AND) No CAN3 BUS-OFF detected (AND) No CAN4 BUS-OFF detected (AND) Vehicle power state = READY (AND) Speed control mode = ACC | After 1 time(s) of above detection continuously. (Total time for decision = 100ms) | Monitor detect all of the listed possible confirmed DTC are released for 25ms continuously | Same as detection window. | none | 1. Set ACC icon Red & IVI popup (AND) 2. DTC write into NVM | none | Pass criteria = true (OR) Key OFF -> STANDBY (OR) When clear DTC is requested | A history DTC clears when the module operation cycle counter reaches the reset threshold of 40, without a repeat of the malfunction. | none |  |  | VMC
219 |  | Y | P100A12 | 0x100A12 | FCM ACC signal error | 前鏡頭模組 ACC訊號異常 | 前镜头模组 ACC讯号异常 | FCM signal error | 前鏡頭模組訊號異常 | 前镜头模块讯号异常 | Check FCM system condition | 請參照駕駛輔助系統故障處置 | 请参照驾驶辅助系统故障处置 | 0x10 | signal error | 100ms | Detect ADAS_ACC_Sta = 0x5 (Error) for 250ms continuously | No CAN BUS-OFF detected (AND) No CAN Loss of FCM4 detected (AND) No Checksum error of FCM4 detected (AND) Vehicle power state = ON (OR) READY | After 1 time(s) of above detection continuously. (Total time for decision = 250ms) | Monitor detect ADAS_ACC_Sta = Off (OR) ADAS_ACC_Sta = Standby for 250ms continuously | Same as detection window. | none | DTC write into NVM | none | Pass criteria = true (OR) Key OFF -> STANDBY (OR) When clear DTC is requested | A history DTC clears when the module operation cycle counter reaches the reset threshold of 40, without a repeat of the malfunction. | none |  |  | VMC
220 |  | N | P100A13 | 0x100A13 | CC malfunction | CC 功能異常 | CC 功能异常 | P100A10_BMS signal error, P100A16_Front MCU signal error, P100A17_Rear MCU signal error, P100A18_CCU signal error, U100A05_Zone_DR_SCP lost comm, U100230_MCU_R1 lost comm, U100236_MCU_R1 life count error, U10023C_MCU_R1 checksum error, U100231_MCU_F1 lost comm, U100237_MCU_F1 life count error, U10023D_MCU_F1 checksum error, U100233_ESC7 loss comm, U100234_ESC1 loss comm, U100235_ESC5 loss comm, U100239_ESC7 life count error, U10023A_ESC1 life count error, U10023B_ESC5 life count error, U10023F_ESC7 checksum error, U100240_ESC1 checksum error, U100241_ESC5 checksum error | P100A10_電池管理系統訊號異常, P100A16_前電機控制器訊號異常, P100A17_後電機控制器訊號異常, P100A18_二合一充電模組訊號異常, U100A05_Zone_DR_SCP 通訊超時, U100230_後電機控制器1 通訊超時, U100236_後電機控制器1 life count 錯誤, U10023C_後電機控制器1 checksum 錯誤, U100231_前電機控制器1 通訊超時, U100237_前電機控制器1 life count 錯誤, U10023D_前電機控制器1 checksum 錯誤, U100233_動態穩定控制7 通訊超時, U100234_動態穩定控制1 通訊超時, U100235_動態穩定控制5 通訊超時, U100239_動態穩定控制7 life count 錯誤, U10023A_動態穩定控制1 life count 錯誤, U10023B_動態穩定控制5 life count 錯誤, U10023F_動態穩定控制7 checksum 錯誤, U100240_動態穩定控制1 checksum 錯誤, U100241_動態穩定控制5 checksum 錯誤 | P100A10_电池管理系统讯号异常, P100A16_前电机控制器讯号异常, P100A17_后电机控制器讯号异常, P100A18_二合一充电模组讯号异常, U100A05_Zone_DR_SCP 通訊超時, U100230_後電機控制器1 通訊超時, U100236_後電機控制器1 life count 错误, U10023C_後電機控制器1 checksum 错误, U100231_前電機控制器1 通訊超時, U100237_前電機控制器1 life count 错误, U10023D_前電機控制器1 checksum 错误, U100233_動態穩定控制7 通訊超時, U100234_動態穩定控制1 通訊超時, U100235_動態穩定控制5 通訊超時, U100239_動態穩定控制7 life count 错误, U10023A_動態穩定控制1 life count 错误, U10023B_動態穩定控制5 life count 错误, U10023F_動態穩定控制7 checksum 错误, U100240_動態穩定控制1 checksum 错误, U100241_動態穩定控制5 checksum 错误 | Check respective system condition according to possible fault causes | 依照DTC故障碼檢查各項可能失效系統運行狀態 | 依照DTC故障码检查各项可能失效系统运行状态 | 0x10 | signal error | 10ms | Detect any one item listed in Column K Possible Fault Causes activated for 10ms continuously | No CAN1 BUS-OFF detected (AND) No CAN3 BUS-OFF detected (AND) No CAN4 BUS-OFF detected (AND) Vehicle power state = READY (AND) Speed control mode = CC | After 1 time(s) of above detection continuously. (Total time for decision = 100ms) | Monitor detect all of the listed possible confirmed DTC are released for 25ms continuously | Same as detection window. | none | 1. Set CC icon Red & IVI popup (AND) 2. DTC write into NVM | none | Pass criteria = true (OR) Key OFF -> STANDBY (OR) When clear DTC is requested | A history DTC clears when the module operation cycle counter reaches the reset threshold of 40, without a repeat of the malfunction. | none |  |  | VMC
221 |  | N | P100A14 | 0x100A14 | MSA malfunction | MSA 功能異常 | MSA 功能异常 | P100A10_BMS signal error, P100A16_Front MCU signal error, P100A17_Rear MCU signal error, P100A18_CCU signal error, U100A05_Zone_DR_SCP lost comm, U100230_MCU_R1 lost comm, U100236_MCU_R1 life count error, U10023C_MCU_R1 checksum error, U100231_MCU_F1 lost comm, U100237_MCU_F1 life count error, U10023D_MCU_F1 checksum error, U100233_ESC7 loss comm, U100234_ESC1 loss comm, U100235_ESC5 loss comm, U100239_ESC7 life count error, U10023A_ESC1 life count error, U10023B_ESC5 life count error, U10023F_ESC7 checksum error, U100240_ESC1 checksum error, U100241_ESC5 checksum error | P100A10_電池管理系統訊號異常, P100A16_前電機控制器訊號異常, P100A17_後電機控制器訊號異常, P100A18_二合一充電模組訊號異常, U100A05_Zone_DR_SCP 通訊超時, U100230_後電機控制器1 通訊超時, U100236_後電機控制器1 life count 錯誤, U10023C_後電機控制器1 checksum 錯誤, U100231_前電機控制器1 通訊超時, U100237_前電機控制器1 life count 錯誤, U10023D_前電機控制器1 checksum 錯誤, U100233_動態穩定控制7 通訊超時, U100234_動態穩定控制1 通訊超時, U100235_動態穩定控制5 通訊超時, U100239_動態穩定控制7 life count 錯誤, U10023A_動態穩定控制1 life count 錯誤, U10023B_動態穩定控制5 life count 錯誤, U10023F_動態穩定控制7 checksum 錯誤, U100240_動態穩定控制1 checksum 錯誤, U100241_動態穩定控制5 checksum 錯誤 | P100A10_电池管理系统讯号异常, P100A16_前电机控制器讯号异常, P100A17_后电机控制器讯号异常, P100A18_二合一充电模组讯号异常, U100A05_Zone_DR_SCP 通訊超時, U100230_後電機控制器1 通訊超時, U100236_後電機控制器1 life count 错误, U10023C_後電機控制器1 checksum 错误, U100231_前電機控制器1 通訊超時, U100237_前電機控制器1 life count 错误, U10023D_前電機控制器1 checksum 错误, U100233_動態穩定控制7 通訊超時, U100234_動態穩定控制1 通訊超時, U100235_動態穩定控制5 通訊超時, U100239_動態穩定控制7 life count 错误, U10023A_動態穩定控制1 life count 错误, U10023B_動態穩定控制5 life count 错误, U10023F_動態穩定控制7 checksum 错误, U100240_動態穩定控制1 checksum 错误, U100241_動態穩定控制5 checksum 错误 | Check respective system condition according to possible fault causes | 依照DTC故障碼檢查各項可能失效系統運行狀態 | 依照DTC故障码检查各项可能失效系统运行状态 | 0x10 | signal error | 10ms | Detect any one item listed in Column K Possible Fault Causes activated for 10ms continuously | No CAN1 BUS-OFF detected (AND) No CAN3 BUS-OFF detected (AND) No CAN4 BUS-OFF detected (AND) Vehicle power state = READY (AND) Speed control mode = MSA | After 1 time(s) of above detection continuously. (Total time for decision = 100ms) | Monitor detect all of the listed possible confirmed DTC are released for 25ms continuously | Same as detection window. | none | 1. Set LIM icon Red & IVI popup (AND) 2. DTC write into NVM | none | Pass criteria = true (OR) Key OFF -> STANDBY (OR) When clear DTC is requested | A history DTC clears when the module operation cycle counter reaches the reset threshold of 40, without a repeat of the malfunction. | none |  |  | VMC
222 |  | N | P100A15 | 0x100A15 | ISA malfunction | ISA 功能異常 | ISA 功能异常 | P100A10_BMS signal error, P100A16_Front MCU signal error, P100A17_Rear MCU signal error, P100A18_CCU signal error, U100A02_FCM3 lost comm, U100A04_FCM5 lost comm, U100A07_FCM3 life count error, U100A0C_FCM3 checksum error, U100A0E_FCM5 checksum error, U100A05_Zone_DR_SCP lost comm, U100230_MCU_R1 lost comm, U100236_MCU_R1 life count error, U10023C_MCU_R1 checksum error, U100231_MCU_F1 lost comm, U100237_MCU_F1 life count error, U10023D_MCU_F1 checksum error, U100233_ESC7 loss comm, U100234_ESC1 loss comm, U100235_ESC5 loss comm, U100239_ESC7 life count error, U10023A_ESC1 life count error, U10023B_ESC5 life count error, U10023F_ESC7 checksum error, U100240_ESC1 checksum error, U100241_ESC5 checksum error | P100A10_電池管理系統訊號異常, P100A16_前電機控制器訊號異常, P100A17_後電機控制器訊號異常, P100A18_二合一充電模組訊號異常, U100A02_前鏡頭模組3 通訊超時, U100A04_前鏡頭模組5 通訊超時, U100A07_前鏡頭模組3 life count 錯誤, U100A0C_前鏡頭模組3 checksum 錯誤, U100A0E_前鏡頭模組5 checksum 錯誤, U100A05_Zone_DR_SCP 通訊超時, U100230_後電機控制器1 通訊超時, U100236_後電機控制器1 life count 錯誤, U10023C_後電機控制器1 checksum 錯誤, U100231_前電機控制器1 通訊超時, U100237_前電機控制器1 life count 錯誤, U10023D_前電機控制器1 checksum 錯誤, U100233_動態穩定控制7 通訊超時, U100234_動態穩定控制1 通訊超時, U100235_動態穩定控制5 通訊超時, U100239_動態穩定控制7 life count 錯誤, U10023A_動態穩定控制1 life count 錯誤, U10023B_動態穩定控制5 life count 錯誤, U10023F_動態穩定控制7 checksum 錯誤, U100240_動態穩定控制1 checksum 錯誤, U100241_動態穩定控制5 checksum 錯誤 | P100A10_电池管理系统讯号异常, P100A16_前电机控制器讯号异常, P100A17_后电机控制器讯号异常, P100A18_二合一充电模组讯号异常, U100A02_前鏡頭模組3 通訊超時, U100A04_前鏡頭模組5 通訊超時, U100A07_前鏡頭模組3 life count 错误, U100A0C_前鏡頭模組3 checksum 错误, U100A0E_前鏡頭模組5 checksum 错误, U100A05_Zone_DR_SCP 通訊超時, U100230_後電機控制器1 通訊超時, U100236_後電機控制器1 life count 错误, U10023C_後電機控制器1 checksum 错误, U100231_前電機控制器1 通訊超時, U100237_前電機控制器1 life count 错误, U10023D_前電機控制器1 checksum 错误, U100233_動態穩定控制7 通訊超時, U100234_動態穩定控制1 通訊超時, U100235_動態穩定控制5 通訊超時, U100239_動態穩定控制7 life count 错误, U10023A_動態穩定控制1 life count 错误, U10023B_動態穩定控制5 life count 错误, U10023F_動態穩定控制7 checksum 错误, U100240_動態穩定控制1 checksum 错误, U100241_動態穩定控制5 checksum 错误 | Check respective system condition according to possible fault causes | 依照DTC故障碼檢查各項可能失效系統運行狀態 | 依照DTC故障码检查各项可能失效系统运行状态 | 0x10 | signal error | 10ms | Detect any one item listed in Column K Possible Fault Causes activated for 10ms continuously | No CAN1 BUS-OFF detected (AND) No CAN3 BUS-OFF detected (AND) No CAN4 BUS-OFF detected (AND) Vehicle power state = READY (AND) Speed control mode = ISA | After 1 time(s) of above detection continuously. (Total time for decision = 100ms) | Monitor detect all of the listed possible confirmed DTC are released for 25ms continuously | Same as detection window. | none | 1. Set ISA icon Red & IVI popup (AND) 2. DTC write into NVM | none | Pass criteria = true (OR) Key OFF -> STANDBY (OR) When clear DTC is requested | A history DTC clears when the module operation cycle counter reaches the reset threshold of 40, without a repeat of the malfunction. | none |  |  | VMC
223 |  | Y | P100A16 | 0x100A16 | Front MCU signal error | 前電機控制器訊號異常 | 前电机控制器讯号异常 | Front MCU signal error | 前電機控制器訊號異常 | 前电机控制器讯号异常 | Check front MCU system condition | 請參照電機系統故障處置 | 请参照电机系统故障处置 | 0x10 | signal error | 10ms | Detect MCUWarn_F = Error level 1 (OR) MCUWarn_F = Error level 2 (OR) MCUWarn_F = Error level 3 for 25ms continuously | No CAN BUS-OFF detected (AND) No CAN Loss of MCU_F1 detected (AND) No Life count error of MCU_F1 detected (AND) No Checksum error of MCU_F1 detected (AND) Vehicle power state ~= OFF | After 1 time(s) of above detection continuously. (Total time for decision = 25ms) | Monitor detect MCUWarn_F ~= Error level 1 (AND) MCUWarn_F ~= Error level 2 (AND) MCUWarn_F ~= Error level 3 for 125ms continuously | Same as detection window. | none | DTC write into NVM | none | Pass criteria = true (OR) Key OFF -> STANDBY (OR) When clear DTC is requested | A history DTC clears when the module operation cycle counter reaches the reset threshold of 40, without a repeat of the malfunction. | none |  |  | VMC
224 |  | Y | P100A17 | 0x100A17 | Rear MCU signal error | 後電機控制器訊號異常 | 后电机控制器讯号异常 | Rear MCU signal error | 後電機控制器訊號異常 | 后电机控制器讯号异常 | Check rear MCU system condition | 請參照電機系統故障處置 | 请参照电机系统故障处置 | 0x10 | signal error | 10ms | Detect MCUWarn_R = Error level 1 (OR) MCUWarn_R = Error level 2 (OR) MCUWarn_R = Error level 3 for 25ms continuously | No CAN BUS-OFF detected (AND) No CAN Loss of MCU_R1 detected (AND) No Life count error of MCU_R1 detected (AND) No Checksum error of MCU_R1 detected (AND) Vehicle power state ~= OFF | After 1 time(s) of above detection continuously. (Total time for decision = 25ms) | Monitor detect MCUWarn_R ~= Error level 1 (AND) MCUWarn_R ~= Error level 2 (AND) MCUWarn_R ~= Error level 3 for 125ms continuously | Same as detection window. | none | DTC write into NVM | none | Pass criteria = true (OR) Key OFF -> STANDBY (OR) When clear DTC is requested | A history DTC clears when the module operation cycle counter reaches the reset threshold of 40, without a repeat of the malfunction. | none |  |  | VMC
225 |  | Y | P100A18 | 0x100A18 | CCU signal error | 二合一充電模組訊號異常 | 二合一充电模块讯号异常 | CCU signal error | 二合一充電模組訊號異常 | 二合一充电模块讯号异常 | Check CCU system condition | 請參照充電系統故障處置 | 请参照充电系统故障处置 | 0x10 | signal error | 100ms | Detect DCDCFaultSta = Any Fault LV2 for 250ms continuously | No CAN BUS-OFF detected (AND) No CAN Loss of CCU2 detected (AND) No Life count error of CCU2 detected (AND) No Checksum error of CCU2 detected (AND) Vehicle power state ~= OFF | After 1 time(s) of above detection continuously. (Total time for decision = 250ms) | Monitor detect DCDCFaultSta ~= Any Fault LV2 for 1250ms continuously | Same as detection window. | none | DTC write into NVM | none | Pass criteria = true (OR) Key OFF -> STANDBY (OR) When clear DTC is requested | A history DTC clears when the module operation cycle counter reaches the reset threshold of 40, without a repeat of the malfunction. | none |  |  | VMC
226 |  | Y | P100A19 | 0x100A19 | Acceleration command error | 加速扭力指令異常 | 加速扭力指令异常 | FCM signal error | 前鏡頭模組訊號異常 | 前镜头模块讯号异常 | 1. Check whether there is any abnormality in the wiring harness, connector and lens of the front lens module 2. Check whether the front lens module sends relevant fault codes | 1.檢查前鏡頭模組線束、接頭、鏡頭有無異常 2.檢查前鏡頭模組是否發送相關故障碼 | 1.检查前镜头模块线束、接头、镜头有无异常 2.检查前镜头模块是否发送相关故障码 | 0x10 | limiter | 10ms | Detect ACC_RequiredAccel > 4 mps2 for 50ms continuously | No CAN BUS-OFF detected (AND) No CAN Loss of FCM2 detected (AND) No Life count error of FCM2 detected (AND) No Checksum error of FCM2 detected (AND) ACC is active | After 1 time(s) of above detection continuously. (Total time for decision = 50ms) | Monitor detect ACC_RequiredAccel <= 4 mps2 for 250ms continuously | Same as detection window. | none | 1. DTC write into NVM 2. Set ACC icon Red & IVI popup (AND) 3. Disable ACC Mode 4. Deactivate ACC handshake | none | Pass criteria = True (AND) ADAS_ACC_Sta = Off or Standby (OR) Key OFF -> STANDBY (OR) When clear DTC is requested | A history DTC clears when the module operation cycle counter reaches the reset threshold of 40, without a repeat of the malfunction. | none |  |  | VMC
227 |  | Y | B100601 | 0x900601 | MDA initialization failed | MDA初始化失敗 | MDA初始化失败 | FDC initialization failed. Possible reasons are: (1)FDC software abnormality (2)FDC hardware is damaged | MDA初始化失敗，可能原因為： (1)FDC軟體異常 (2)FDC硬體損壞 | MDA初始化失败，可能原因为： (1)FDC软件异常 (2)FDC硬件损坏 | 1. Temporarily remove battery for a while (5~10s) and connect it back to restarting fusion domain controller. | (1)分析OTA相關log檔。 (2)透過診斷器刷新FDC軟體。 (3)更換FDC主機。 | (1)分析OTA相关log档。 (2)透过诊断器刷新FDC软件。 (3)更换FDC主机。 | 0x20 | Software fault | Event trigger | none | none | none | none | none | none | none | none | none | none, should clear this DTC by diagnostic tool. | none |  |  | OTA
228 |  | Y | B100602 | 0x900602 | MDA Service alive check failed | MDA服務運作同步檢查失敗 | MDA服务运作同步检查失败 | MDA service alive check failed. Possible reasons are: (1)FDC software abnormality (2)FDC hardware is damaged | MDA初始化失敗，可能原因為： (1)FDC軟體異常 (2)FDC硬體損壞 | MDA初始化失败，可能原因为： (1)FDC软件异常 (2)FDC硬件损坏 | 1. Temporarily remove battery for a while (5~10s) and connect it back to restarting fusion domain controller. | (1)分析OTA相關log檔。 (2)透過診斷器刷新FDC軟體。 (3)更換FDC主機。 | (1)分析OTA相关log档。 (2)透过诊断器刷新FDC软件。 (3)更换FDC主机。 | 0x20 | Software fault | Event trigger | none | none | none | none | none | none | none | none | none | none, should clear this DTC by diagnostic tool. | none |  |  | OTA
229 |  | Y | B100603 | 0x900603 | Upgrade process abort abnormally due to power state not ON | 更新程式異常中止(電源非ON) | 更新程序异常中止(电源非ON) | The power status switches away from the ON state due to other important reasons. Possible reasons are: (1) The large power system is abnormal, causing the VCU to forcefully unload the large power. (2) The SOC of the large power supply has been lower than 20%, causing the VCU to forcefully unload the large power supply. | 電源狀態因其他重要原因而切換離開ON的狀態，可能原因為： (1)大電力系統異常，導致VCU強制卸載大電。 (2)大電SOC已低於20%，導致VCU強制卸載大電。 | 电源状态因其他重要原因而切换离开ON的状态，可能原因为： (1)大电力系统异常，导致VCU强制卸载大电。 (2)大电SOC已低于20%，导致VCU强制卸载大电。 | (1) Check the large power system lines. (2) Check whether the large power system controller is abnormal or damaged. | (1)檢查大電力系統線路。 (2)檢查大電力系統控制器是否異常或損壞。 | (1)检查大电力系统线路。 (2)检查大电力系统控制器是否异常或损坏。 | 0x20 | Vehicle system fault. | Power Sta is 100ms. | none | none | none | none | none | none | none | none | none | none, should clear this DTC by diagnostic tool. | none |  |  | OTA
230 |  | Y | B100604 | 0x900604 | Upgrade process abort abnormally due to power state not Standby | 更新程式異常中止(電源非Standby) | 更新程序异常中止(电源非Standby) | 电源状态因其他重要原因而切换离开Standby的状态，可能原因为： (1)小电瓶电压过低，导致VCU强制切除小电供应。 | 電源狀態因其他重要原因而切換離開Standby的狀態，可能原因為： (1)小電瓶電壓過低，導致VCU強制切除小電供應。 | 电源状态因其他重要原因而切换离开Standby的状态，可能原因为： (1)小电瓶电压过低，导致VCU强制切除小电供应。 | (1) Check whether the small battery is damaged or the battery is too low. (2) Check whether the VCU has other abnormal fault codes. | (1)檢查小電瓶是否損壞或電量過低。 (2)檢查VCU是否有其他異常故障碼。 | (1)检查小电瓶是否损坏或电量过低。 (2)检查VCU是否有其他异常故障码。 | 0x20 | Vehicle system fault. | Power Sta is 100ms. | none | none | none | none | none | none | none | none | none | none, should clear this DTC by diagnostic tool. | none |  |  | OTA
231 |  | Y | B100605 | 0x900605 | Upgrade process abort abnormally - lost communication with MDA | 更新程式異常中止(與MDA失去通訊) | 更新程式异常中止(与MDA失去通讯) | The update process aborted abnormally. Possible reasons are: (1)FDC hardware is damaged (2)FDC software abnormality | 更新程序異常中止，可能原因為： (1)FDC硬體損壞 (2)FDC軟體異常 | 更新程序异常中止，可能原因为： (1)FDC硬体损坏 (2)FDC软体异常 | (1) Analyze OTA related log files. (2) Refresh the FDC software through the diagnostic tool. (3) Replace the FDC host. | (1)分析OTA相關log檔。 (2)透過診斷器刷新FDC軟體。 (3)更換FDC主機。 | (1)分析OTA相关log档。 (2)透过诊断器刷新FDC软件。 (3)更换FDC主机。 | 0x20 | Software fault | Event trigger | none | none | none | none | none | none | none | none | none | none, should clear this DTC by diagnostic tool. | none |  |  | OTA
232 |  | Y | B100606 | 0x900606 | ECU OTA upgrade failed | OTA更新控制器失敗 | OTA更新控制器失败 | The controller update failed. Possible reasons are: (1) The controller hardware is damaged (2) The controller software is abnormal (3) The controller’s power supply is abnormal (4) The CAN bus to which the controller belongs is abnormal | 控制器更新失敗，可能原因為： (1)該控制器硬體損壞 (2)該控制器軟體異常 (3)該控制器電源異常 (4)該控制器所屬CAN總線異常 | 控制器更新失败，可能原因为： (1)该控制器硬体损坏 (2)该控制器电源状态异常 (3)该控制器所属CAN总线异常 | (1) Check whether the ECU wiring harness and CAN communication status are normal. (2) Check the CAN communication between ECU and FDC. (3) Use diagnostic tools to refresh the ECU. (4) Replace the ECU | (1)檢查ECU線束及CAN通訊狀態是否正常。 (2) 檢查ECU與FDC間的CAN通訊。 (3) 用診斷工具刷新ECU。 (4)更換該ECU | (1)检查ECU线束及CAN通讯状态是否正常。 (2) 检查ECU与FDC间的CAN通讯。 (3) 用诊断工具刷新ECU。 (4)更换该ECU | 0x20 | Software fault Hardware fault | Event trigger | none | none | none | none | none | none | none | none | none | none, should clear this DTC by diagnostic tool. | none |  |  | OTA
233 |  | Y | B100607 | 0x900607 | FDC storage abnormal | FDC存取空間異常 | FDC存取空间异常 | FDC access space is abnormal. Possible reasons are: (1)FDC software abnormality (2)FDC hardware is damaged | FDC存取空間異常，可能原因為： (1)FDC軟體異常 (2)FDC硬體損壞 | FDC存取空间异常，可能原因为： (1)FDC软体异常 (2)FDC硬体损坏 | (1) Analyze OTA related log files. (2) Refresh the FDC software through the diagnostic tool. (3) Replace the FDC host. | (1)分析OTA相關log檔。 (2)透過診斷器刷新FDC軟體。 (3)更換FDC主機。 | (1)分析OTA相关log档。 (2)透过诊断器刷新FDC软件。 (3)更换FDC主机。 | 0x20 | Software fault | Event trigger | none | none | none | none | none | none | none | none | none | none, should clear this DTC by diagnostic tool. | none |  |  | OTA
234 |  | Y | B100E01 | 0x900E01 | FDC fail safe reset | FDC 失效安全觸發 | FDC 失效安全触发 | 1. FDC hardware is damaged(I2C communicatioin fail, PMIC failure) 2. FDC system operation abnormal | 1. FDC 硬體損壞(I2C 通訊異常, 電源管理 IC 異常) 2. FDC 系統運行異常 | 1. FDC 硬体损坏(I2C 通讯异常, 电源管理 IC 异常) 2. FDC 系统运行异常 | 1. Check if FDC hardware is damaged 2. Replace FDC | 1. 置換 FDC 2. 檢查是否有其他異常故障碼。 | 1. 检查Fusion硬体是否损坏 2. 置换 FDC | 0x20 | Fusion system fault. | Event trigger | Fusion wake-up from a PMIC watchdog reset event | Fusion wake-up | Fusion wake-up | Fusion wake-up from a WISR event | Fusion wake-up | none | none | none | none | none | none |  |  | FD
235 |  | Y | B100E02 | 0x900E02 | FDC unknow boot reason | FDC 未知原因喚醒 | FDC 未知原因唤醒 | 1. FDC hardware is damaged(I2C communicatioin fail, PMIC failure) 2. FDC system operation abnormal | 1. FDC 硬體損壞(I2C 通訊異常, 電源管理 IC 異常) 2. FDC 系統運行異常 | 1. FDC 硬体损坏(I2C 通讯异常, 电源管理 IC 异常) 2. FDC 系统运行异常 | 1. Check if FDC hardware is damaged 2. Replace FDC | 1. 置換 FDC 2. 檢查是否有其他異常故障碼。 | 1. 检查Fusion硬体是否损坏 2. 置换 FDC | 0x20 | Fusion system fault. | Event trigger | Fusion wake-up detect unknow PMIC boot reason | Fusion wake-up | Fusion wake-up | Fusion wake-up detect correct PMIC boot reason | Fusion wake-up | none | none | none | none | none | none |  |  | FD
236 |  | Y | B100E03 | 0x900E03 | FDC cold start | FDC 電源重啟喚醒 | FDC 电源重启唤醒 | 1. FDC power supply reset 2. HV battery is unable charge LV battery which causes run out of battery. 3. Intentionally or accidentally disconnect the battery | 1. 人為 FDC 供電重啟 2. 小電瓶電壓過低 3. 供電系統異常 | 1. 人為 FDC 供電重啟 2. 小電瓶電壓過低 3. 供電系統異常 | 1. Check the HV battery to LV battery charging system. 2. Check the connection of LV battery. 3. Check if another DTC show up. | 1. 檢查小電瓶是否損壞或電量過低。 2. 檢查電源相關迴路是否有異常。 3. 檢查是否有其他異常故障碼。 | 1. 检查小电瓶是否损坏或电量过低。 2. 检查电源相关回路是否有异常。 3. 检查是否有其他异常故障码。 | 0x20 | Fusion system fault. | Event trigger | Fusion wake-up detect code-start | Fusion wake-up | Fusion wake-up | Fusion wake-up from a WISR event | Fusion wake-up | none | none | none | none | none | none |  |  | FD
237 |  | Y | B100E04 | 0x900E04 | FDC standby timer wake-up | FDC PMIC standby timer 喚醒 | FDC PMIC standby timer 唤醒 | FDC general wake-up soure not triggered | FDC 一般喚醒源未曾正確觸發 | FDC 一般唤醒源未曾正确触发 | 1. Check if FDC hardware is damaged 2. Replace FDC 3. Check if another DTC show up. | 1. 置換 FDC 2. 檢查是否有其他異常故障碼。 | 1. 检查Fusion硬体是否损坏 2. 置换 FDC 3. 检查是否有其他异常故障码。 | 0x20 | Fusion system fault. | Event trigger | Fusion wake-up from standby timer | Fusion wake-up | Fusion wake-up | Fusion wake-up from a WISR event | Fusion wake-up | none | none | none | none | none | none |  |  | FD
238 |  | Y | B100E05 | 0x900E05 | FDC 12V load switch report fail | FDC 12V load switch 回報異常 | FDC 12V load switch 回报异常 | 1. FDC hardware is damaged(I2C communicatioin fail) 2. FDC power supply abnormal | 1. FDC 硬體損壞 2. 供電系統異常 | 1. FDC 硬体损坏 2. 供电系统异常 | 1. Check the HV battery to LV battery charging system. 2. Check the connection of LV battery. 3. Check if another DTC show up. 4. Check if FDC hardware is damaged 5. Replace FDC | 1. 檢查小電瓶是否損壞或電量過低。 2. 檢查電源相關迴路是否有異常。 3. 檢查是否有其他異常故障碼。 4. 置換 FDC | 1. 检查小电瓶是否损坏或电量过低。 2. 检查电源相关回路是否有异常。 3. 检查是否有其他异常故障码。 4. 检查Fusion硬体是否损坏 5. 置换 FDC。 | 0x20 | Fusion system fault. | 10ms | IO expander U28 read P12V_FAULT == LOW | Fusion running | Fusion running | IO expander U28 read P12V_FAULT == HIGH | Fusion running | None | none | none | none | none | none |  |  | FD
239 |  | Y | U100E06 | 0xD00E06 | FDC IO expander U26 communication fail | FDC IO expander U26 通訊失敗 | FDC IO expander U26 通讯失败 | FDC hardware is damaged(I2C communicatioin fail, IO expander U26 malfunction) | FDC 硬體損壞(I2C 通訊異常, IO expander U26 部件故障) | FDC 硬体损坏(I2C 通讯异常, IO expander U26 部件故障) | 1. Check if FDC hardware is damaged 2. Replace FDC | 1. 檢查Fusion硬體是否損壞 2. 置換 FDC | 1. 检查Fusion硬体是否损坏 2. 置换 FDC | 0x20 | Fusion system fault. | 50ms | IO expander read/write fail | Fusion running | Fusion running | IO expander read/write success | Fusion running | I2C0 re-initialization | none | none | none | none | none |  |  | FD
240 |  | Y | U100E07 | 0xD00E07 | FDC IO expander U27 communication fail | FDC IO expander U27 通訊失敗 | FDC IO expander U27 通讯失败 | FDC hardware is damaged(I2C communicatioin fail, IO expander U27 malfunction) | FDC 硬體損壞(I2C 通訊異常, IO expander U27 部件故障) | FDC 硬体损坏(I2C 通讯异常, IO expander U27 部件故障) | 1. Check if FDC hardware is damaged 2. Replace FDC | 1. 檢查Fusion硬體是否損壞 2. 置換 FDC | 1. 检查Fusion硬体是否损坏 2. 置换 FDC | 0x20 | Fusion system fault. | 50ms | IO expander read/write fail | Fusion running | Fusion running | IO expander read/write success | Fusion running | I2C0 re-initialization | none | none | none | none | none |  |  | FD
241 |  | Y | U100E08 | 0xD00E08 | FDC IO expander U28 communication fail | FDC IO expander U28 通訊失敗 | FDC IO expander U28 通讯失败 | FDC hardware is damaged(I2C communicatioin fail, IO expander U28 malfunction) | FDC 硬體損壞(I2C 通訊異常, IO expander U28 部件故障) | FDC 硬体损坏(I2C 通讯异常, IO expander U28 部件故障) | 1. Check if FDC hardware is damaged 2. Replace FDC | 1. 檢查Fusion硬體是否損壞 2. 置換 FDC | 1. 检查Fusion硬体是否损坏 2. 置换 FDC | 0x20 | Fusion system fault. | 50ms | IO expander read/write fail | Fusion running | Fusion running | IO expander read/write success | Fusion running | I2C0 re-initialization | none | none | none | none | none |  |  | FD
242 |  | Y | U100E09 | 0xD00E09 | FDC TPMS communication fail | FDC TPMS 通訊異常 | FDC TPMS 通讯异常 | FDC hardware is damaged(SPI communication fail, TPMS parts malfunction) | FDC 硬體損壞(SPI 通訊異常, TPMS 部件異常) | FDC 硬体损坏(SPI 通讯异常, TPMS 部件异常) | 1. Check if FDC hardware is damaged 2. Replace FDC | 1. 檢查Fusion硬體是否損壞 2. 置換 FDC | 1. 检查Fusion硬体是否损坏 2. 置换 FDC | 0x20 | Fusion system fault. | Event trigger | TPMS read/write fail | Fusion running | Fusion running | TPMS read/write success | Fusion running | None | none | none | none | none | none |  |  | FD
243 |  | Y | U100E0A | 0xD00E0A | FDC DSI3 communication fail | FDC DSI3 通訊異常 | FDC DSI3 通讯异常 | FDC hardware is damaged(SPI communication fail, DSI3 parts malfunction) | FDC 硬體損壞(SPI 通訊異常, DSI3 部件異常) | FDC 硬体损坏(SPI 通讯异常, DSI3 部件异常) | 1. Check if FDC hardware is damaged 2. Replace FDC | 1. 檢查Fusion硬體是否損壞 2. 置換 FDC | 1. 检查Fusion硬体是否损坏 2. 置换 FDC | 0x20 | Fusion system fault. | Event trigger | DSI3 read/write fail | Fusion running | Fusion running | DSI3 read/write success | Fusion running | None | none | none | none | none | none |  |  | FD
244 |  | Y | U100E0B | 0xD00E0B | FDC IMU communication fail | FDC IMU 通訊異常 | FDC IMU 通讯异常 | FDC hardware is damaged(SPI communication fail, IMU parts malfunction) | FDC 硬體損壞(SPI 通訊異常, IMU 部件異常) | FDC 硬体损坏(SPI 通讯异常, IMU 部件异常) | 1. Check if FDC hardware is damaged 2. Replace FDC | 1. 檢查Fusion硬體是否損壞 2. 置換 FDC | 1. 检查Fusion硬体是否损坏 2. 置换 FDC | 0x20 | Fusion system fault. | Event trigger | IMU read/write fail | Fusion running | Fusion running | IMU read/write success | Fusion running | None | none | none | none | none | none |  |  | FD
245 |  | Y | U100E0C | 0xD00E0C | FDC I2C0 abstraction lost | FDC I2C0 通訊異常 | FDC I2C0 通讯异常 | FDC hardware is damaged(SPI communication fail, IMU parts malfunction) | FDC 硬體損壞(SPI 通訊異常, IMU 部件異常) | FDC 硬体损坏(SPI 通讯异常, IMU 部件异常) | 1. Check if FDC hardware is damaged 2. Replace FDC | 1. 檢查Fusion硬體是否損壞 2. 置換 FDC | 1. 检查Fusion硬体是否损坏 2. 置换 FDC | 0x20 | Fusion system fault. | 50ms | IO expander read/write fail | Fusion running | Fusion running | IMU read/write success | Fusion running | None | none | none | none | none | none |  |  | FD
246 |  | Y | B100E0D | 0x900E0D | FDC EEPROM Key-value store corruption | FDC EEPROM 鍵值儲存讀取異常 | FDC EEPROM 键值储存读取异常 | FDC hardware is damaged(I2C4 communication fail, EEPROM part malfunction) | FDC 硬體損壞(I2C4 通訊異常, EEPROM 部件異常) | FDC 硬体损坏(I2C4 通讯异常, EEPROM 部件异常) | 1. Check if FDC hardware is damaged 2. Replace FDC | 1. 檢查Fusion硬體是否損壞 2. 置換 FDC | 1. 检查Fusion硬体是否损坏 2. 置换 FDC | 0x20 | Fusion system fault. | Event trigger | EEPROM read/write/verify fail | Fusion wake-up |  |  |  | None | none | none | none | none | none |  |  | FD
247 |  | Y | B100401 | 0x900401 | FDC_THCM_APTCWarning_Sta | HV isoimpedance絕緣阻抗異常 | 高壓絕緣阻抗異常 | HV isoimpedance abnormal | 高壓絕緣阻抗異常 | 高壓 絕緣阻抗異常 | Step1:check APTC wiring Step2:check APTC isoimpedance | 1.檢查Air PTC線路 2.檢查Air PTC線路絕緣阻抗 | 1.檢查Air PTC線路 2.檢查Air PTC線路絕緣阻抗 | 0x40 | Load type fault | 100 ms | FDC_THCM_APTCWarning_Sta=1 | when vehicle power state is not OFF | FDC_THCM_APTCWarning_Sta=1 for 2S | FDC_THCM_APTCWarning_Sta=0 for 2S | when vehicle power state is not OFF | none | 1. IVI popup warning 2. recover air ptc function after the DTC clean up | none | none | History DTC is always exist unless the software or calibration files is updated. | none |  |  | THCM

## Snapshot
Return | [16 empty] | Unsigned | HexDecimal
Diagnostic Questionnaire - Snapshot List | [16 empty] | Hex | Decimal
[17 empty] | BCD | Octal
[17 empty] | ASCII | Binary
Snapshot Data is read via ReportDTCSnapshotRecordByDTCNumber [$19 04] | [16 empty] | Singed
Common DIDs: Information is provided for module identification
Num | Snapshot Record Num | Data Identifier | Snapshot Record Description | Size (Bytes) | Start Byte | MSB bit (Motorola) | LSB bit (Motorola) | Sub Data Name | Range, Min (Phy.) | Range, Max (Phy.) | Unit | Data Type | Discrete Value Description | Factor | Offset | Comments
1 | 01/02 | 1301 | Vehicle Power Status | 1 | [11 empty] | M (Signal data refer to message matrix.)。
[5 empty] | 0 | 7 | 0 | Vehicle Power Status | 0 | 5 |  | Unsigned | 0x0：OFF 0x1：OFF-Charging 0x2：OFF-After-Run 0x3：STANDBY 0x4：ON 0x5：READY | 1 | 0
2 | 01/02 | 1302 | Vehicle speed | 2 | [11 empty] | M (Signal data refer to message matrix.)。
[5 empty] | 0 | 7 | 8 | Vehicle speed | 0 | 255.875 | km/h | Unsigned |  | 0.125 | 0
3 | 01/02 | 1303 | GPS Satellite Time | 5 | [11 empty] | M (Signal data refer to message matrix.)。
[5 empty] | 0 | 7 | 0 | ss | 0 | 60 | sec | Unsigned |  | 1 | 0
[5 empty] | 1 | 15 | 8 | mm | 0 | 60 | min | Unsigned |  | 1 | 0
[5 empty] | 2 | 23 | 16 | HH | 0 | 23 | hr | Unsigned |  | 1 | 0
[5 empty] | 3 | 31 | 24 | dd | 1 | 31 | date | Unsigned |  | 1 | 0
[5 empty] | 4 | 39 | 32 | MM | 1 | 12 | mounth | Unsigned |  | 1 | 0

## ExtendedData
Return | [16 empty] | Unsigned | HexDecimal
Diagnostic Questionnaire - Extended Data List | [16 empty] | Hex | Decimal
[17 empty] | BCD | Octal
[17 empty] | ASCII | Binary
Snapshot Data is read via ReportDTCExtendedDataByDTCNumber [$19 06] | [16 empty] | Singed
Common DIDs: Information is provided for module identification
Num | Extended Record Num | Extended Record Description | Size (Bytes) | Start Byte | MSB bit (Motorola) | LSB bit (Motorola) | Sub Data Name | Range, Min (Phy.) | Range, Max (Phy.) | Unit | Data Type | Discrete Value Description | Factor | Offset | DTC Identifier | Comments
1 | 01 | Example_DTC occurrence counter | 1 | [11 empty] | All DTCs | U
|  |  |  | 0 | 7 | 0 | DTC occurrence counter |  |  | count | Unsigned |  | 1 | 0
2 | 02 | Example_Report number of aging counter | 1 | [11 empty] | All DTCs | U
|  |  |  | 0 | 7 | 0 | Aging Counter |  |  | count | Unsigned |  | 1 | 0

## DIDList
Diagnostic Questionnaire - DID List
DID number | DID Description | FVT Require | Diagnostic Tool Normal mode | Diagnostic Tool Engineer mode | Service | [5 empty] | Part number & model | [6 empty] | Comments / Information 备注 | Functional classification 功能分类
[5 empty] | $22 | $2E | $2F | $31 | $23 | $2A | D31L | D31L24 (D31F RWD) | D31F25 (D31F AWD) | D31H | D21 | FPT1 | TA2U
0xF180 | bootSoftwareIdentification | M | N | N | Y | [5 empty] | N | N | N | N | N |  |  | Remove by CAN Team | FD
0xF187 | vehicleManufacturerSparePartNumberDataIdentifier | M | Y | Y | Y | [5 empty] | Y | Y | Y | Y | Y |  |  |  | FD
0xF18A | systemSupplierIdentifierDataIdentifier | M | Y | Y | Y | [5 empty] | Y | Y | Y | Y | Y |  |  |  | FD
0xF18C | ECUSerialNumberDataIdentifier | M | Y | Y | Y | [5 empty] | Y | Y | Y | Y | Y |  |  |  | FD
0xF192 | systemSupplierECUHardwareNumberDataIdentifier | C | N | N | [6 empty] | N | N | N | N | N |  |  |  | FD
0xF193 | systemSupplierECUHardwareVersionNumberDataIdentifier | M | Y | Y | Y | [5 empty] | Y | Y | Y | Y | Y |  |  |  | FD
0xF194 | systemSupplierECUSoftwareNumberDataIdentifier | C | N | N | [6 empty] | N | N | N | N | N |  |  |  | FD
0xF195 | systemSupplierECUSoftwareVersionNumberDataIdentifier | M | Y | Y | Y | [5 empty] | Y | Y | Y | Y | Y |  |  |  | FD
0xF190 | VINDataIdentifier | M | Y | Y | Y | Y |  |  |  |  | Y | Y | Y | Y | Y |  |  |  | FD
0xF090 | FVTIdentificationNumberDataIdenifier | M | Y | Y | Y | Y |  |  |  |  | Y | Y | Y | Y | Y |  |  |  | FD
0xF16F | MessageMapVersionNumber | M | Y | Y | Y | [5 empty] | Y | Y | Y | Y | Y |  |  |  | FD
0x1301 | Vehicle Power Status | M | N | Y | Y | [5 empty] | Y | Y | Y | Y | Y |  |  |  | FD
0x1302 | Vehicle Speed | M | N | Y | Y | [5 empty] | Y | Y | Y | Y | Y |  |  |  | FD
0x1303 | GPS Satellite Time | M | N | Y | Y | [5 empty] | Y | Y | Y | Y | Y |  |  |  | FD
0xF181 | applicationSoftwareIdentificationDataIdentifier | M | N | Y | Y | [5 empty] | Y | Y | Y | Y | Y |  |  |  | FD
0xF184 | applicationSoftwareFingerprintDataIdentifier | M | N | Y | Y | Y |  |  |  |  | Y | Y | Y | Y | Y |  |  |  | FD
0xF199 | programmingDateDataIdentifier | M | N | Y | Y | Y |  |  |  |  | Y | Y | Y | Y | Y |  |  |  | FD
0x0301 | TurnLampFrontRightThresholdCurrent |  | Y | Y | Y | Y |  |  |  |  | Y | Y | Y | Y | N |  |  |  | BCM
0x0302 | TurnLampRearRightThresholdCurrent |  | Y | Y | Y | Y |  |  |  |  | Y | Y | Y | Y | N |  |  |  | BCM
0x0303 | TurnLampFrontLeftThresholdCurrent |  | Y | Y | Y | Y |  |  |  |  | Y | Y | Y | Y | N |  |  |  | BCM
0x0304 | TurnLampRearLeftThresholdCurrent |  | Y | Y | Y | Y |  |  |  |  | Y | Y | Y | Y | N |  |  |  | BCM
0x0305 | FollowMeHomeTimer |  | Y | Y | Y | Y |  |  |  |  | Y | Y | Y | Y | Y |  |  |  | BCM
0x0306 | AutoLock |  | Y | Y | Y | Y |  |  |  |  | Y | Y | Y | Y | Y |  |  |  | BCM
0x0307 | DRLDisable |  | Y | Y | Y | Y |  |  |  |  | Y | Y | Y | Y | Y |  |  |  | BCM
0x0201 | XWD switch |  | Y | Y | Y | Y |  |  |  |  | Y | Y | Y | Y | Y |  |  |  | VCU
0x0202 | WriteRandomNumberDKC |  | Y | Y | Y | Y |  |  |  |  | Y | Y | Y | Y | Y |  |  |  | VCU
0x0203 | Dyno mode switch |  | N | Y | Y | Y |  |  |  |  | Y | Y | Y | Y | Y |  |  |  | VCU
0x0204 | IMU Sensor Calibration |  | Y | Y |  |  |  | Y |  |  | Y | Y | Y | Y | Y |  |  |  | VCU
0x0501 | SupportProtocol |  | Y | Y | Y | Y |  |  |  |  | Y | Y | Y | Y | Y |  |  |  | EVCC
0x0502 | APlusOutputStatus |  | Y | Y | Y | [5 empty] | Y | Y | Y | Y | Y |  |  |  | EVCC
0x0503 | CP Status |  | Y | Y | Y | [5 empty] | Y | Y | Y | Y | Y |  |  |  | EVCC
0x0504 | EvccMacAddress |  | Y | Y | Y | [5 empty] | Y | Y | Y | Y | Y |  |  |  | EVCC
0x0505 | EvccReadCSRoemProv2 |  | N | N | Y | [5 empty] | Y | Y | Y | Y | Y |  |  |  | EVCC
0x0506 | EvccWriteCertificateoemProv2 |  | N | N | Y | Y |  |  |  |  | Y | Y | Y | Y | Y |  |  |  | EVCC
0x0507 | EvccReadCSRoemProv20 |  | N | N | Y | [5 empty] | Y | Y | Y | Y | Y |  |  |  | EVCC
0x0508 | EvccWriteCertificateoemProv20 |  | N | N | Y | Y |  |  |  |  | Y | Y | Y | Y | Y |  |  |  | EVCC
0x0509 | EvccReadCSRvehicleCert |  | N | N | Y | [5 empty] | Y | Y | Y | Y | Y |  |  |  | EVCC
0x050A | EvccWriteCertificatevehicleCert |  | N | N | Y | Y |  |  |  |  | Y | Y | Y | Y | Y |  |  |  | EVCC
0x050B | ACPowerSsource |  | Y | Y | Y | Y |  |  |  |  | Y | Y | Y | Y | Y |  |  |  | EVCC
0x050C | EVSEType |  | Y | Y | Y | Y |  |  |  |  | Y | Y | Y | Y | Y |  |  |  | EVCC
0x050D | EVCCDebugMessage |  | Y | Y | Y | [5 empty] | Y | Y | Y | Y | Y |  |  |  | EVCC
0x0601 | OTAReadCSR |  | N | N | Y | [5 empty] | Y | Y | Y | Y | Y |  |  |  | OTA
0x0602 | OTAWriteCertificate |  | N | N | Y | Y |  |  |  |  | Y | Y | Y | Y | Y |  |  |  | OTA
0x0610 | OtaEmergencyMode |  | Y | Y | Y | Y |  |  |  |  | Y | Y | Y | Y | Y |  |  |  | OTA
0x0611 | OtaUpgradeErrorECU |  | Y | Y | Y | Y |  |  |  |  | Y | Y | Y | Y | Y |  |  |  | OTA
0x0701 | ConnectivityReadCSR |  | N | N | Y | [5 empty] | Y | Y | Y | Y | Y |  |  |  | Connectivity
0x0702 | ConnectivityWriteCertificate |  | N | N | Y | Y |  |  |  |  | Y | Y | Y | Y | Y |  |  |  | Connectivity
0x0703 | ConnectivityWriteIntermediateCertificate |  | N | N | Y | Y |  |  |  |  | Y | Y | Y | Y | Y |  |  |  | Connectivity
0x0801 | SSD Healthy |  | Y | Y | Y | [5 empty] | Y | Y | Y | Y | Y |  |  |  | VND
0x0802 | RTC time |  | Y | Y | Y | [5 empty] | Y | Y | Y | Y | Y |  |  |  | VND
0x0803 | VNDReadCSR |  | N | N | Y | [5 empty] | Y | Y | Y | Y | Y |  |  |  | VND
0x0804 | VNDWriteCertificate |  | N | N | Y | Y |  |  |  |  | Y | Y | Y | Y | Y |  |  |  | VND
0x0805 | VNDWriteIntermediateCertificate |  | N | N | Y | Y |  |  |  |  | Y | Y | Y | Y | Y |  |  |  | VND
0x0901 | apsUssConfiguration |  | Y | Y | Y | Y |  |  |  |  | N | Y | Y | Y | Y |  |  |  | APS
0x0902 | apsVehicleTireSize |  | Y | Y | Y | Y |  |  |  |  | N | Y | Y | Y | Y |  |  |  | APS
0x0903 | apsFunctionConfiguration |  | Y | Y | Y | Y |  |  |  |  | N | Y | Y | Y | Y |  |  |  | APS
0x0B01 | readLeftForwardSensorID |  | Y | Y | Y | [5 empty] | Y | Y | Y | Y | Y |  |  |  | TPM
0x0B02 | readRightForwardSensorID |  | Y | Y | Y | [5 empty] | Y | Y | Y | Y | Y |  |  |  | TPM
0x0B03 | readLeftRearSensorID |  | Y | Y | Y | [5 empty] | Y | Y | Y | Y | Y |  |  |  | TPM
0x0B04 | readRightRearSensorID |  | Y | Y | Y | [5 empty] | Y | Y | Y | Y | Y |  |  |  | TPM
0x0B05 | readWheelPressure |  | Y | Y | Y | [5 empty] | Y | Y | Y | Y | Y |  |  |  | TPM
0x0B06 | readWheelTemperature |  | Y | Y | Y | [5 empty] | Y | Y | Y | Y | Y |  |  |  | TPM
0x0B07 | readWheelSensorBatteryStatus |  | Y | Y | Y | [5 empty] | Y | Y | Y | Y | Y |  |  |  | TPM
0x0B08 | readLeftForwardLowPressureThreshold |  | Y | Y | Y | [5 empty] | Y | Y | Y | Y | Y |  |  |  | TPM
0x0B09 | readRightForwardLowPressureThreshold |  | Y | Y | Y | [5 empty] | Y | Y | Y | Y | Y |  |  |  | TPM
0x0B0A | readLeftRearLowPressureThreshold |  | Y | Y | Y | [5 empty] | Y | Y | Y | Y | Y |  |  |  | TPM
0x0B0B | readRightRearLowPressureThreshold |  | Y | Y | Y | [5 empty] | Y | Y | Y | Y | Y |  |  |  | TPM
0x0B0C | readSensorMode |  | Y | Y | Y | [5 empty] | Y | Y | Y | Y | Y |  |  |  | TPM
0x0B0D | readTPMSLearnStatus |  | Y | Y | Y | [5 empty] | Y | Y | Y | Y | Y |  |  |  | TPM
0x0E01 | DoIPReadCSR |  | N | N | Y | [5 empty] | Y | Y | Y | Y | Y |  |  |  | FD
0x0E02 | DoIPWriteCertificate |  | N | N | Y | Y |  |  |  |  | Y | Y | Y | Y | Y |  |  |  | FD
0x0E03 | DoIPWriteIntermediateCertificate |  | N | N | Y | Y |  |  |  |  | Y | Y | Y | Y | Y |  |  |  | FD
0x0EF4 | APP1ReadCSR |  | N | N | Y | [5 empty] | Y | Y | Y | Y | Y |  |  |  | FD
0x0EF5 | APP1WriteCertificate |  | N | N | Y | Y |  |  |  |  | Y | Y | Y | Y | Y |  |  |  | FD
0x0EF6 | APP1WriteIntermediateCertificate |  | N | N | Y | Y |  |  |  |  | Y | Y | Y | Y | Y |  |  |  | FD
0x0EF7 | APP2ReadCSR |  | N | N | Y | [5 empty] | Y | Y | Y | Y | Y |  |  |  | FD
0x0EF8 | APP2WriteCertificate |  | N | N | Y | Y |  |  |  |  | Y | Y | Y | Y | Y |  |  |  | FD
0x0EF9 | APP2WriteIntermediateCertificate |  | N | N | Y | Y |  |  |  |  | Y | Y | Y | Y | Y |  |  |  | FD
0x0EFA | APP3ReadCSR |  | N | N | Y | [5 empty] | Y | Y | Y | Y | Y |  |  |  | FD
0x0EFB | APP3WriteCertificate |  | N | N | Y | Y |  |  |  |  | Y | Y | Y | Y | Y |  |  |  | FD
0x0EFC | APP3WriteIntermediateCertificate |  | N | N | Y | Y |  |  |  |  | Y | Y | Y | Y | Y |  |  |  | FD
0x0EFD | APP4ReadCSR |  | N | N | Y | [5 empty] | Y | Y | Y | Y | Y |  |  |  | FD
0x0EFE | APP4WriteCertificate |  | N | N | Y | Y |  |  |  |  | Y | Y | Y | Y | Y |  |  |  | FD
0x0EFF | APP4WriteIntermediateCertificate |  | N | N | Y | Y |  |  |  |  | Y | Y | Y | Y | Y |  |  |  | FD
0xFF00 | eraseMemory |  | N | N | [13 empty] | Remove by CAN Team | FD
0xFF01 | checkProgrammingDependencies |  | N | N | [13 empty] | Remove by CAN Team | FD
0x2203 | Swap active partition |  | N | N | [13 empty] | Remove by CAN Team | FD
0xDFFF | Request vehicle power status |  | N | Y |  |  |  | Y |  |  | N | Y | Y | Y | Y |  |  |  | FD
0xF17F | DiagnosticSpecificaionVersionInformation |  | Y | Y | Y | [5 empty] | N | N | N | N | N |  |  | spare | FD

## DIDData
Return | [24 empty] | Unsigned | HexDecimal
Diagnostic Questionnaire - Stored Data DID List | [24 empty] | Hex | Decimal
[25 empty] | BCD | Octal
[25 empty] | ASCII | Binary
Module Identificaion read via ReadDataByIdentifier [$22] or write via WriteDataByIdentifier [$2E]: | [24 empty] | Singed
NOTE 1: | This section is reserved for Module stored data ONLY. And most of these datas are stored in EEPROM or Flash.
Common DIDs: Information is provided for module identification
Num | DID Num DID号 Custom DID suggested range 0100~A5FF | DID Description | Size (Bytes) | Start Byte | MSB bit (Motorola) | LSB bit (Motorola) | Sub Data Name | Range, Min (Phy.) | Range, Max (Phy.) | Unit | Data Type | Discrete Value Description | Factor | Offset | R/W Mode | Read Data |  |  | Write Data |  |  | Comments / Information | Functional classification | Functional Enable
[16 empty] | Application Software Diagnostic Session | Boot Software Diagnostic Session | Security Level | Application Software Diagnostic Session | Boot Software Diagnostic Session | Security Level
1 | 0xF187 | vehicleManufacturerSparePartNumberDataIdentifier | 10 | [11 empty] | R | 01/03 | [5 empty] | M | FD | Y
|  |  |  | 0 | 7 | 72 | Part Number. |  |  |  | ASCII |  | 1 | 0
2 | 0xF18A | systemSupplierIdentifierDataIdentifier | 6 | [11 empty] | R | 01/03 | [5 empty] | M | FD | Y
|  |  |  | 0 | 7 | 40 | Supplier ID |  |  |  | ASCII |  | 1 | 0
3 | 0xF193 | systemSupplierECUHardwareVersionNumberDataIdentifier | 10 | [11 empty] | R | 01/03 | [5 empty] | M | FD | Y
|  |  |  | 0 | 7 | 72 | Hardware Version Number. |  |  |  | ASCII |  | 1 | 0
4 | 0xF195 | systemSupplierECUSoftwareVersionNumberDataIdentifier | 10 | [11 empty] | R | 01/03 | [5 empty] | M | FD | Y
|  |  |  | 0 | 7 | 72 | Software Version Number. |  |  |  | ASCII |  | 1 | 0
5 | 0xF190 | VINDataIdentifier | 17 | [11 empty] | R/W | 01/03 |  |  | 03 |  | 01 | M | FD | Y
|  |  |  | 0 | 7 | 128 | VIN |  |  |  | ASCII |  | 1 | 0
6 | 0xF090 | FVTIdentificationNumberDataIdenifier | 22 | [11 empty] | R/W | 01/03 |  |  | 03 |  | 01 | M | FD | Y
|  |  |  | 0 | 7 | 168 | FVT VIN |  |  |  | ASCII |  | 1 | 0
7 | 0xF16F | MessageMapVersionNumber | 9 | [11 empty] | R | 01/03 | [5 empty] | M | FD | Y
|  |  |  | 0 | 7 | 64 | MessageMap Version Number |  |  |  | ASCII |  | 1 | 0
8 | 0x1301 | Vehicle Power Status | 1 | [11 empty] | R | 01/03 | [5 empty] | M | FD | Y
|  |  |  | 0 | 7 | 0 | Vehicle Power Status | 0 | 5 |  | Unsigned | 0x0：OFF 0x1：OFF-Charging 0x2：OFF-After-Run 0x3：STANDBY 0x4：ON 0x5：READY | 1 | 0
9 | 0x1302 | Vehicle Speed | 2 | [11 empty] | R | 01/03 | [5 empty] | M | FD | Y
|  |  |  | 0 | 7 | 8 | Vehicle speed | 0 | 255.875 | km/h | Unsigned |  | 0.125 | 0
10 | 0x1303 | GPS Satellite Time | 5 | [11 empty] | R | 01/03 | [5 empty] | M | FD | Y
|  |  |  | 0 | 7 | 0 | ss | 0 | 60 | sec | Unsigned |  | 1 | 0
|  |  |  | 1 | 15 | 8 | mm | 0 | 60 | min | Unsigned |  | 1 | 0
|  |  |  | 2 | 23 | 16 | HH | 0 | 23 | hr | Unsigned |  | 1 | 0
|  |  |  | 3 | 31 | 24 | dd | 1 | 31 | date | Unsigned |  | 1 | 0
|  |  |  | 4 | 39 | 32 | MM | 1 | 12 | mounth | Unsigned |  | 1 | 0
11 | 0xF181 | applicationSoftwareIdentificationDataIdentifier | 10 | [11 empty] | R | 01/03 | [5 empty] | M | FD | Y
|  |  |  | 0 | 7 | 72 | application Software Identification |  |  |  | ASCII |  | 1 | 0
12 | 0xF18C | ECUSerialNumberDataIdentifier | 25 | [11 empty] | R | 01/03 | [5 empty] | M | FD | Y
|  |  |  | 0 | 7 | 192 | Serial Number |  |  |  | ASCII |  | 1 | 0
13 | 0xF184 | applicationSoftwareFingerprintDataIdentifier | 10 | [11 empty] | R/W | 01/03 |  |  |  | 02 | 03 | M | FD | Y
|  |  |  | 0 | 7 | 72 | Fingerprint |  |  |  | ASCII |  | 1 | 0
14 | 0xF199 | programmingDateDataIdentifier | 10 | [11 empty] | R/W | 01/03 |  |  |  | 02 | 03 | M | FD | Y
|  |  |  | 0 | 7 | 72 | programmingDateData |  |  |  | ASCII |  | 1 | 0
15 | 0x0301 | TurnLampFrontRightThresholdCurrent | 1 | [11 empty] | R/W | 01/03 |  |  | 03 |  | 01 |  | BCM | Y
|  |  |  | 0 | 7 | 0 | TurnLampFrontRightThresholdCurrent | 0 | 2550 | mA | Unsigned |  | 10 | 0
16 | 0x0302 | TurnLampRearRightThresholdCurrent | 1 | [11 empty] | R/W | 01/03 |  |  | 03 |  | 01 |  | BCM | Y
|  |  |  | 0 | 7 | 0 | TurnLampRearRightThresholdCurrent | 0 | 2550 | mA | Unsigned |  | 10 | 0
17 | 0x0303 | TurnLampFrontLeftThresholdCurrent | 1 | [11 empty] | R/W | 01/03 |  |  | 03 |  | 01 |  | BCM | Y
|  |  |  | 0 | 7 | 0 | TurnLampFrontLeftThresholdCurrent | 0 | 2550 | mA | Unsigned |  | 10 | 0
18 | 0x0304 | TurnLampRearLeftThresholdCurrent | 1 | [11 empty] | R/W | 01/03 |  |  | 03 |  | 01 |  | BCM | Y
|  |  |  | 0 | 7 | 0 | TurnLampRearLeftThresholdCurrent | 0 | 2550 | mA | Unsigned |  | 10 | 0
19 | 0x0305 | FollowMeHomeTimer | 1 | [11 empty] | R/W | 01/03 |  |  | 03 |  | 01 |  | BCM | Y
|  |  |  | 0 | 4 | 0 | FollowMeHomeTimer | 10 | 150 | sec | Unsigned |  | 5 | 10
20 | 0x0306 | AutoLock | 1 | [11 empty] | R/W | 01/03 |  |  | 03 |  | 01 |  | BCM | Y
|  |  |  | 0 | 0 | 0 | AutoLock |  |  |  | Unsigned | 0x0:OFF 0x1:ON | 1 | 0
21 | 0x0307 | DRLDisable | 1 | [11 empty] | R/W | 01/03 |  |  | 03 |  | 01 |  | BCM | Y
|  |  |  | 0 | 0 | 0 | DRLDisable |  |  |  | Unsigned | 0x0:Disable 0x1:ENABLE | 1 | 0
22 | 0x0201 | XWD switch | 1 | [11 empty] | R/W | 01/03 |  |  | 03 |  | 01 |  | VCU | Y
|  |  |  | 0 | 1 | 0 | XWD Mode | 0 | 2 |  | Unsigned | 0x00 : RWD 0x01 : FWD 0x02 : AWD | 1 | 0
23 | 0x0202 | WriteRandomNumberDKC | 8 | [11 empty] | R/W | 01/03 |  |  | 03 |  | 05 |  | VCU | Y
|  |  |  | 0 | 7 | 56 | DKC key |  |  |  | Unsigned |  | 1 | 0
24 | 0x0203 | Dyno mode switch | 1 | [11 empty] | R/W | 01/03 |  |  | 03 |  | 01 |  | VCU | Y
|  |  |  | 0 | 1 | 0 | dyno mode | 0 | 1 |  | Unsigned | 0x0: Off 0x1: On | 1 | 0
25 | 0x0501 | SupportProtocol | 1 | [11 empty] | R/W | 01/03 |  |  | 03 |  | 01 |  | EVCC | Y
|  |  |  | 0 | 7 | 0 | Support Protocol | 0 | 255 |  | Unsigned | 0x0:DIN70121 (first) 0x1:ISO15118 (first) 0x2:Reserved 0xFF:default DIN70121 first | 1 | 0
26 | 0x0502 | APlusOutputStatus | 1 | [11 empty] | R | 01/03 | [6 empty] | EVCC | Y
|  |  |  | 0 | 7 | 7 | Control output I/O : A+ | 0 | 1 |  | Unsigned | 0x0:OFF 0x1:ON | 1 | 0
27 | 0x0503 | CP Status | 4 | [11 empty] | R | 01/03 | [6 empty] | EVCC | Y
|  |  |  | 0 | 7 | 0 | CpStatus | 0 | 6 |  | Unsigned | 0x0:AEF 0x1:B1 0x2:B2 0x3:C1 0x4:C2 0x5:D1 0x6: D2 | 1 | 0
|  |  |  | 1 | 15 | 8 | CpVoltage | 0 | 255 | V | Unsigned |  | 0.1 | 0
|  |  |  | 2 | 23 | 16 | CpPwmDuty | 0 | 100 | % | Unsigned |  | 1 | 0
|  |  |  | 3 | 24 | 24 | S2SwitchStatus | 0 | 1 |  | Unsigned | 0x0:OFF 0x1:ON | 1 | 0
28 | 0x0504 | EvccMacAddress | 6 | [11 empty] | R | 01/03 | [6 empty] | EVCC | Y
|  |  |  | 0 | 7 | 40 | MAC address | 0 | 0xFFFFFFFFFFFF |  | Hex |  | 1 | 0
29 | 0x0505 | EvccReadCSRoemProv2 | [12 empty] | R | 01/03 | [6 empty] | EVCC | Y
[7 empty] | EvccReadCSRoemProv2 |  |  |  | Unsigned |  | 1 | 0
30 | 0x0506 | EvccWriteCertificateoemProv2 | [12 empty] | R/W | 01/03 |  |  | 03 |  | 05 |  | EVCC | Y
[7 empty] | EvccWriteCertificateoemProv2 |  |  |  | Unsigned |  | 1 | 0
31 | 0x0507 | EvccReadCSRoemProv20 | [12 empty] | R | 01/03 | [6 empty] | EVCC | Y
[7 empty] | EvccReadCSRoemProv20 |  |  |  | Unsigned |  | 1 | 0
32 | 0x0508 | EvccWriteCertificateoemProv20 | [12 empty] | R/W | 01/03 |  |  | 03 |  | 05 |  | EVCC | Y
[7 empty] | EvccWriteCertificateoemProv20 |  |  |  | Unsigned |  | 1 | 0
33 | 0x0509 | EvccReadCSRvehicleCert | [12 empty] | R | 01/03 | [6 empty] | EVCC | Y
[7 empty] | EvccReadCSRvehicleCert |  |  |  | Unsigned |  | 1 | 0
34 | 0x050A | EvccWriteCertificatevehicleCert | [12 empty] | R/W | 01/03 |  |  | 03 |  | 05 |  | EVCC | Y
[7 empty] | EvccWriteCertificatevehicleCert |  |  |  | Unsigned |  | 1 | 0
35 | 0x050B | ACPowerSsource | 1 | [11 empty] | R/W | 01/03 |  |  | 03 |  | 01 |  | EVCC | Y
|  |  |  | 0 | 7 | 0 | ACPowerSource | 0 | 255 |  | Unsigned | 0x0: undefined 0x1: 1-phase 0x2: undefined 0x3: 3-phase 0xFF: unused | 1 | 0
36 | 0x050C | EVSEType | 1 | [11 empty] | R/W | 01/03 |  |  | 03 |  | 01 |  | EVCC | Y
|  |  |  | 0 | 7 | 0 | EvseType | 0 | 255 |  | Unsigned | 0x0: undefined 0x1: CCS1 0x2: CCS2 0x3: NACS 0xFF: unused | 1 | 0
37 | 0x050D | EVCCDebugMessage | 16 | [11 empty] | R | 01/03 | [6 empty] | EVCC | Y
|  |  |  | 0 | 7 | 0 | EVCC_ss | 0 | 60 | sec | Unsigned |  | 1 | 0
|  |  |  | 1 | 15 | 8 | EVCC_mm | 0 | 60 | min | Unsigned |  | 1 | 0
|  |  |  | 2 | 23 | 16 | EVCC_HH | 0 | 23 | hr | Unsigned |  | 1 | 0
|  |  |  | 3 | 31 | 24 | EVCC_dd | 1 | 31 | date | Unsigned |  | 1 | 0
|  |  |  | 4 | 39 | 32 | EVCC_MM | 1 | 12 | mounth | Unsigned |  | 1 | 0
|  |  |  | 5 | 47 | 40 | GbdcDebugCode | 0 | 255 |  | Unsigned |  | 1 | 0
|  |  |  | 6 | 55 | 48 | SlacDebugCode | 0 | 255 |  | Unsigned |  | 1 | 0
|  |  |  | 7 | 63 | 56 | SdpDebugCode | 0 | 255 |  | Unsigned |  | 1 | 0
|  |  |  | 8 | 71 | 64 | V2gDcDebugCode | 0 | 255 |  | Unsigned |  | 1 | 0
|  |  |  | 9 | 79 | 72 | V2gAcDebugCode | 0 | 255 |  | Unsigned |  | 1 | 0
|  |  |  | 10 | 87 | 80 | Reserved1 | 0 | 255 |  | Unsigned |  | 1 | 0
|  |  |  | 11 | 95 | 88 | Reserved2 | 0 | 255 |  | Unsigned |  | 1 | 0
|  |  |  | 12 | 103 | 96 | Reserved3 | 0 | 255 |  | Unsigned |  | 1 | 0
|  |  |  | 13 | 111 | 104 | Reserved4 | 0 | 255 |  | Unsigned |  | 1 | 0
|  |  |  | 14 | 119 | 112 | Reserved5 | 0 | 255 |  | Unsigned |  | 1 | 0
|  |  |  | 15 | 127 | 120 | Reserved6 | 0 | 255 |  | Unsigned |  | 1 | 0
38 | 0x0601 | OTAReadCSR | [12 empty] | R | 01/03 | [6 empty] | OTA | Y
[7 empty] | OTAReadCSR |  |  |  | Unsigned |  | 1 | 0
39 | 0x0602 | OTAWriteCertificate | [12 empty] | R/W | 01/03 |  |  | 03 |  | 05 |  | OTA | Y
[7 empty] | OTAWriteCertificate |  |  |  | Unsigned |  | 1 | 0
40 | 0x0610 | OtaEmergencyMode | 1 | [11 empty] | R/W | 01/03 |  |  | 03 |  | 03 |  | OTA | Y
|  |  |  | 0 | 7 | 0 | OtaEmergencyMode | 0 | 255 |  | Unsigned | 0x0: Emergency OFF 0x1: Emergency ON | 1 | 0
41 | 0x0611 | OtaUpgradeErrorECU | 1 | [11 empty] | R/W | 01/03 |  |  | 03 |  | 03 |  | OTA | Y
|  |  |  | 0 | 7 | 0 | UpgradeErrorOfECU | 0 | 255 |  | Unsigned | 0x00: No action 0x01: FDC 0x02: IVI 0x03: T-Box 0x04: Zone_Fr 0x05: Zone_Dr 0x06: DKC 0x07: BMS 0x08: CCU 0x09: PTG 0x0A: DSEAT 0x0B: PSEAT 0x0C: ABM 0x0D: ESC 0x0E: eBST 0x0F: MCU_R 0x10: MCU_F 0x11: EOP_R 0x12: EOP_F 0x13: EPS 0x14: FCM 0x15: SRR_M 0x16: MRR 0x17: TELLTALE 0x18: Shifter 0x19: E_Compressor 0x1A: AIRPTC 0x1B: EBM 0x1C: W_PTC 0x1D: HMI 0x1E: DKC_BLE 0x1F: DKC_NFC 0x20: DKC_UWB1 0x21: DKC_UWB2 0x22: DKC_UWB3 0x23: Invalid | 1 | 0
42 | 0x0701 | ConnectivityReadCSR | 32 | [11 empty] | R | 01/03 | [6 empty] | Connectivity | Y
|  |  |  | 0 | 7 | 248 | ConnectivityReadCSR |  |  |  | Unsigned |  | 1 | 0
43 | 0x0702 | ConnectivityWriteCertificate | [12 empty] | R/W | 01/03 |  |  | 03 |  | 05 |  | Connectivity | Y
[7 empty] | ConnectivityWriteCertificate |  |  |  | Unsigned |  | 1 | 0
44 | 0x0703 | ConnectivityWriteInterIntermediateCertificate | [12 empty] | R/W | 01/03 |  |  | 03 |  | 05 |  | Connectivity | Y
[7 empty] | ConnectivityWriteIntermediateCertificate |  |  |  | Unsigned |  | 1 | 0
45 | 0x0801 | SSD Healthy | 21 | [11 empty] | R | 01/03 | [6 empty] | VND | Y
|  |  |  | 0 | 7 | 0 | Critical Warning | 0 | 255 |  | Unsigned |  | 1 | 0
|  |  |  | 1 | 15 | 16 | Temperature | -32768 | 32767 | degree c | Signed |  | 1 | 0
|  |  |  | 3 | 31 | 24 | Available Spare | 0 | 100 | percentage | Unsigned |  | 1 | 0
|  |  |  | 4 | 39 | 32 | Percentage Used | 0 | 100 | percentage | Unsigned |  | 1 | 0
|  |  |  | 5 | 47 | 160 | Unsafe Shutdowns | 0 | 2^128 | times | Hex |  | 1 | 0
46 | 0x0802 | RTC time | 7 | [11 empty] | R | 01/03 | [6 empty] | VND | Y
|  |  |  | 0 | 7 | 0 | RTC_ss | 0 | 60 | sec | Unsigned |  | 1 | 0
|  |  |  | 1 | 15 | 8 | RTC_mm | 0 | 60 | min | Unsigned |  | 1 | 0
|  |  |  | 2 | 23 | 16 | RTC_HH | 0 | 23 | hr | Unsigned |  | 1 | 0
|  |  |  | 3 | 31 | 24 | RTC_dd | 1 | 31 | date | Unsigned |  | 1 | 0
|  |  |  | 4 | 39 | 32 | RTC_MM | 1 | 12 | mounth | Unsigned |  | 1 | 0
|  |  |  | 5 | 47 | 48 | RTC_YY | 0 | 65535 | yr | Unsigned |  | 1 | 0
47 | 0x0803 | VNDReadCSR | [12 empty] | R | 01/03 | [6 empty] | VND | Y
[7 empty] | VNDReadCSR |  |  |  | Unsigned |  | 1 | 0
48 | 0x0804 | VNDWriteCertificate | [12 empty] | R/W | 01/03 |  |  | 03 |  | 05 |  | VND | Y
[7 empty] | VNDWriteCertificate |  |  |  | Unsigned |  | 1 | 0
49 | 0x0805 | VNDWriteIntermediateCertificate | [12 empty] | R/W | 01/03 |  |  | 03 |  | 05 |  | VND | Y
[7 empty] | VNDWriteIntermediateCertificate |  |  |  | Unsigned |  | 1 | 0
50 | 0x0901 | apsUssConfiguration | 16 | [11 empty] | R/W | 01/03 |  |  | 03 |  | 01 |  | APS | Y
|  |  |  | 0 | 7 | 0 | USS Layout - FCL | 0 | 255 |  | Unsigned | 0x00 : No Equipped 0x01 : Equipped 0xFF : Invalid | 1 | 0
|  |  |  | 1 | 15 | 8 | USS Layout - FML | 0 | 255 |  | Unsigned | 0x00 : No Equipped 0x01 : Equipped 0xFF : Invalid | 1 | 0
|  |  |  | 2 | 23 | 16 | USS Layout - FMR | 0 | 255 |  | Unsigned | 0x00 : No Equipped 0x01 : Equipped 0xFF : Invalid | 1 | 0
|  |  |  | 3 | 31 | 24 | USS Layout - FCR | 0 | 255 |  | Unsigned | 0x00 : No Equipped 0x01 : Equipped 0xFF : Invalid | 1 | 0
|  |  |  | 4 | 39 | 32 | USS Layout - RCL | 0 | 255 |  | Unsigned | 0x00 : No Equipped 0x01 : Equipped 0xFF : Invalid | 1 | 0
|  |  |  | 5 | 47 | 40 | USS Layout - RML | 0 | 255 |  | Unsigned | 0x00 : No Equipped 0x01 : Equipped 0xFF : Invalid | 1 | 0
|  |  |  | 6 | 55 | 48 | USS Layout - RMR | 0 | 255 |  | Unsigned | 0x00 : No Equipped 0x01 : Equipped 0xFF : Invalid | 1 | 0
|  |  |  | 7 | 63 | 56 | USS Layout - RCR | 0 | 255 |  | Unsigned | 0x00 : No Equipped 0x01 : Equipped 0xFF : Invalid | 1 | 0
|  |  |  | 8 | 71 | 64 | USS Layout - FLL | 0 | 255 |  | Unsigned | 0x00 : No Equipped 0x01 : Equipped 0xFF : Invalid | 1 | 0
|  |  |  | 9 | 79 | 72 | USS Layout - FLR | 0 | 255 |  | Unsigned | 0x00 : No Equipped 0x01 : Equipped 0xFF : Invalid | 1 | 0
|  |  |  | 10 | 87 | 80 | USS Layout - RLL | 0 | 255 |  | Unsigned | 0x00 : No Equipped 0x01 : Equipped 0xFF : Invalid | 1 | 0
|  |  |  | 11 | 95 | 88 | USS Layout - RLR | 0 | 255 |  | Unsigned | 0x00 : No Equipped 0x01 : Equipped 0xFF : Invalid | 1 | 0
|  |  |  | 12 | 103 | 120 | Reserved | 0 | 255 |  | Unsigned | 0x00 : No Equipped 0x01 : Equipped 0xFF : Invalid | 1 | 0
51 | 0x0902 | apsVehicleTireSize | 16 | [11 empty] | R/W | 01/03 |  |  | 03 |  | 01 |  | APS | Y
|  |  |  | 0 | 7 | 0 | Section Width | 0 | 255 | mm | Unsigned |  | 1 | 0
|  |  |  | 1 | 15 | 8 | Aspect ratio | 0 | 255 |  | Unsigned |  | 1 | 0
|  |  |  | 2 | 23 | 16 | Rim Diameter | 0 | 255 | inches | Unsigned |  | 1 | 0
|  |  |  | 3 | 31 | 120 | Reserved |  |  |  | Unsigned |  | 1 | 0
52 | 0x0903 | apsFunctionConfiguration | 16 | [11 empty] | R/W | 01/03 |  |  | 03 |  | 01 |  | APS | Y
|  |  |  | 0 | 7 | 0 | Enable CAAS | 0 | 255 |  | Unsigned | 0x00 : No Equipped 0x01 : Equipped 0xFF : Invalid | 1 | 0
|  |  |  | 1 | 15 | 8 | Enable SPTG | 0 | 255 |  | Unsigned | 0x00 : No Equipped 0x01 : Equipped 0xFF : Invalid | 1 | 0
|  |  |  | 2 | 23 | 120 | Reserved | 0 | 255 |  | Unsigned |  | 1 | 0
53 | 0x0B01 | readLeftForwardSensorID | 4 | [11 empty] | R | 01/03 | [6 empty] | TPM | Y
|  |  |  | 0 | 7 | 24 | readwriteLeftForwardSensorID | 0 | 4294967295 |  | Unsigned |  | 1 | 0
54 | 0x0B02 | readRightForwardSensorID | 4 | [11 empty] | R | 01/03 | [6 empty] | TPM | Y
|  |  |  | 0 | 7 | 24 | readwriteRightForwardSensorID | 0 | 4294967295 |  | Unsigned |  | 1 | 0
55 | 0x0B03 | readLeftRearSensorID | 4 | [11 empty] | R | 01/03 | [6 empty] | TPM | Y
|  |  |  | 0 | 7 | 24 | readwriteLeftRearSensorID | 0 | 4294967295 |  | Unsigned |  | 1 | 0
56 | 0x0B04 | readRightRearSensorID | 4 | [11 empty] | R | 01/03 | [6 empty] | TPM | Y
|  |  |  | 0 | 7 | 24 | readwriteRightRearSensorID | 0 | 4294967295 |  | Unsigned |  | 1 | 0
57 | 0x0B05 | readWheelPressure | 4 | [11 empty] | R | 01/03 | [6 empty] | TPM | Y
|  |  |  | 0 | 7 | 0 | Left Forward Wheel Pressure | 0 | 71.01 | psi | Unsigned |  | 0.25 | 7.26 | [7 empty] | "0:min 69.76:Max 71.01:invalid" ((0～250))×0.25+7.26 = 7.26～69.76[psi] 0~250 (Sensor raw data)
|  |  |  | 1 | 15 | 8 | Right Forward Wheel Pressure | 0 | 71.01 | psi | Unsigned |  | 0.25 | 7.26 | [7 empty] | "0:min 69.76:Max 71.01:invalid" ((0～250))×0.25+7.26 = 7.26～69.76[psi] 0~250 (Sensor raw data)
|  |  |  | 2 | 23 | 16 | Left Rear Wheel Pressure | 0 | 71.01 | psi | Unsigned |  | 0.25 | 7.26 | [7 empty] | "0:min 69.76:Max 71.01:invalid" ((0～250))×0.25+7.26 = 7.26～69.76[psi] 0~250 (Sensor raw data)
|  |  |  | 3 | 31 | 24 | Right Rear Wheel Pressure | 0 | 71.01 | psi | Unsigned |  | 0.25 | 7.26 | [7 empty] | "0:min 69.76:Max 71.01:invalid" ((0～250))×0.25+7.26 = 7.26～69.76[psi] 0~250 (Sensor raw data)
58 | 0x0B06 | readWheelTemperature | 4 | [11 empty] | R | 01/03 | [6 empty] | TPM | Y
|  |  |  | 0 | 7 | 0 | LeftForwardWheelTemperature | -40 | 215 | Deg^C | Signed |  | 1 | -40 | [7 empty] | -40:min 120:Max 215:invalid
|  |  |  | 1 | 15 | 8 | RightForwardWheelTemperature | -40 | 215 | Deg^C | Signed |  | 1 | -40 | [7 empty] | -40:min 120:Max 215:invalid
|  |  |  | 2 | 23 | 16 | LeftRearWheelTemperature | -40 | 215 | Deg^C | Signed |  | 1 | -40 | [7 empty] | -40:min 120:Max 215:invalid
|  |  |  | 3 | 31 | 24 | RightRearWheelTemperature | -40 | 215 | Deg^C | Signed |  | 1 | -40 | [7 empty] | -40:min 120:Max 215:invalid
59 | 0x0B07 | readWheelSensorBatteryStatus | 1 | [11 empty] | R | 01/03 | [6 empty] | TPM | Y
|  |  |  | 0 | 0 | 0 | LeftForwardWheelSensorBatteryStatus |  |  |  | Unsigned | 0x0:Normal 0x1:Low | 1 | 0
|  |  |  | 0 | 1 | 1 | RightForwardWheelSensorBatteryStatus |  |  |  | Unsigned | 0x0:Normal 0x1:Low | 1 | 0
|  |  |  | 0 | 2 | 2 | LeftRearWheelSensorBatteryStatus |  |  |  | Unsigned | 0x0:Normal 0x1:Low | 1 | 0
|  |  |  | 0 | 3 | 3 | RightRearWheelSensorBatteryStatus |  |  |  | Unsigned | 0x0:Normal 0x1:Low | 1 | 0
60 | 0x0B08 | readLeftForwardLowPressureThreshold | 1 | [11 empty] | R | 01/03 | [6 empty] | TPM | Y
|  |  |  | 0 | 7 | 0 | LeftForward Low Pressure Threshold | 0 | 57.26 | psi | Unsigned |  | 0.25 | 7.26 | [7 empty] | ((0～200))×0.25+7.26 =7.26～57.26[psi] 0~200 (Sensor raw data)
61 | 0x0B09 | readRightForwardLowPressureThreshold | 1 | [11 empty] | R | 01/03 | [6 empty] | TPM | Y
|  |  |  | 0 | 7 | 0 | RightForwardLowPressureThreshold | 0 | 57.26 | psi | Unsigned |  | 0.25 | 7.26 | [7 empty] | ((0～200))×0.25+7.26 =7.26～57.26[psi] 0~200 (Sensor raw data)
62 | 0x0B0A | readLeftRearLowPressureThreshold | 1 | [11 empty] | R | 01/03 | [6 empty] | TPM | Y
|  |  |  | 0 | 7 | 0 | LeftRearLowPressureThreshold | 0 | 57.26 | psi | Unsigned |  | 0.25 | 7.26 | [7 empty] | ((0～200))×0.25+7.26 =7.26～57.26[psi] 0~200 (Sensor raw data)
63 | 0x0B0B | readRightRearLowPressureThreshold | 1 | [11 empty] | R | 01/03 | [6 empty] | TPM | Y
|  |  |  | 0 | 7 | 0 | RightRearLowPressureThreshold | 0 | 57.26 | psi | Unsigned |  | 0.25 | 7.26 | [7 empty] | ((0～200))×0.25+7.26 =7.26～57.26[psi] 0~200 (Sensor raw data)
64 | 0x0B0C | readSensorMode | 1 | [11 empty] | R | 01/03 | [6 empty] | TPM | Y
|  |  |  | 0 | 0 | 0 | LeftForwardSensorMode |  |  |  | Unsigned | 0x0:Not FAT Mode 0x1:FAT Mode | 1 | 0
|  |  |  | 0 | 1 | 1 | RightForwardSensorMode |  |  |  | Unsigned | 0x0:Not FAT Mode 0x1:FAT Mode | 1 | 0
|  |  |  | 0 | 2 | 2 | LeftRearSensorMode |  |  |  | Unsigned | 0x0:Not FAT Mode 0x1:FAT Mode | 1 | 0
|  |  |  | 0 | 3 | 3 | RightRearSensorMode |  |  |  | Unsigned | 0x0:Not FAT Mode 0x1:FAT Mode | 1 | 0
65 | 0x0B0D | readTPMSLearnStatus | 1 | [11 empty] | R | 01/03 | [6 empty] | TPM | Y
|  |  |  | 0 | 3 | 0 | LearnStatus |  |  |  | Unsigned | 0x0:Not learn 0x1:learned 0x2:learn fail | 1 | 0
66 | 0x0E01 | DoIPReadCSR | [12 empty] | R | 01/03 | [6 empty] | Diagnostic | Y
[7 empty] | DoIPReadCSR |  |  |  | Unsigned |  | 1 | 0
67 | 0x0E02 | DoIPWriteCertificate | [12 empty] | R/W | 01/03 |  |  | 03 |  | 05 |  | Diagnostic | Y
[7 empty] | DoIPWriteCertificate |  |  |  | Unsigned |  | 1 | 0
68 | 0x0E03 | DoIPWriteIntermediateCertificate | [12 empty] | R/W | 01/03 |  |  | 03 |  | 05 |  | Diagnostic | Y
[7 empty] | DoIPWriteIntermediateCertificate |  |  |  | Unsigned |  | 1 | 0
69 | 0x0EF4 | APP1ReadCSR | [12 empty] | R | 01/03 | [6 empty] | FD | Y
[7 empty] | APP1ReadCSR |  |  |  | Unsigned | Hex | 1 | 0
70 | 0x0EF5 | APP1WriteCertificate | [12 empty] | R/W | 01/03 |  |  | 03 |  | 05 |  | FD | Y
[7 empty] | APP1WriteCertificate |  |  |  | Unsigned | Hex | 1 | 0
71 | 0x0EF6 | APP1WriteIntermediateCertificate | [12 empty] | R/W | 01/03 |  |  | 03 |  | 05 |  | FD | Y
[7 empty] | APP1WriteIntermediateCertificate |  |  |  | Unsigned | Hex | 1 | 0
72 | 0x0EF7 | APP2ReadCSR | [12 empty] | R | 01/03 | [6 empty] | FD | Y
[7 empty] | APP2ReadCSR |  |  |  | Unsigned | Hex | 1 | 0
73 | 0x0EF8 | APP2WriteCertificate | [12 empty] | R/W | 01/03 |  |  | 03 |  | 05 |  | FD | Y
[7 empty] | APP2WriteCertificate |  |  |  | Unsigned | Hex | 1 | 0
74 | 0x0EF9 | APP2WriteIntermediateCertificate | [12 empty] | R/W | 01/03 |  |  | 03 |  | 05 |  | FD | Y
[7 empty] | APP2WriteIntermediateCertificate |  |  |  | Unsigned | Hex | 1 | 0
75 | 0x0EFA | APP3ReadCSR | [12 empty] | R | 01/03 | [6 empty] | FD | Y
[7 empty] | APP3ReadCSR |  |  |  | Unsigned | Hex | 1 | 0
76 | 0x0EFB | APP3WriteCertificate | [12 empty] | R/W | 01/03 |  |  | 03 |  | 05 |  | FD | Y
[7 empty] | APP3WriteCertificate |  |  |  | Unsigned | Hex | 1 | 0
77 | 0x0EFC | APP3WriteIntermediateCertificate | [12 empty] | R/W | 01/03 |  |  | 03 |  | 05 |  | FD | Y
[7 empty] | APP3WriteIntermediateCertificate |  |  |  | Unsigned | Hex | 1 | 0
78 | 0x0EFD | APP4ReadCSR | [12 empty] | R | 01/03 | [6 empty] | FD | Y
[7 empty] | APP4ReadCSR |  |  |  | Unsigned | Hex | 1 | 0
79 | 0x0EFE | APP4WriteCertificate | [12 empty] | R/W | 01/03 |  |  | 03 |  | 05 |  | FD | Y
[7 empty] | APP4WriteCertificate |  |  |  | Unsigned | Hex | 1 | 0
80 | 0x0EFF | APP4WriteIntermediateCertificate | [12 empty] | R/W | 01/03 |  |  | 03 |  | 05 |  | FD | Y
[7 empty] | APP4WriteIntermediateCertificate |  |  |  | Unsigned | Hex | 1 | 0
81 | 0xF17F | DiagnosticSpecificaionVersionInformation | 20 | [11 empty] | R | 01/03 | [5 empty] | 格式:DS文件版次_西元年月日_文件狀態是否已上傳DCIS+小版次數字(同一天修正用) 範例1: v02.01_2024/10/10_R0 (Release此版上傳DCIS) 範例2: v02.01_2024/10/10_D5 (Draft尚未上傳DCIS) | FD | Y
|  |  |  | 0 | 7 | 152 | DS Version Information |  |  |  | ASCII |  | 1 | 0

## 2FService
Return | [20 empty] | Unsigned | HexDecimal
Diagnostic Questionnaire - I/O DID List | [20 empty] | Hex | Decimal
[21 empty] | BCD | Octal
[21 empty] | ASCII | Binary
Module I/O control test via InputOutputControlByIdentifier [$2F] | [20 empty] | Singed
NOTE 1: | This section is reserved for Input output control commands ONLY.
Num | DID Num | Command Description | InputOutputControlParameter | Generate 22 services | Size (Bytes) | Start Byte | MSB bit (Motorola) | LSB bit (Motorola) | Sub Data Name | Range, Min (Phy.) | Range, Max (Phy.) | Unit | Data Type | Discrete Value Description | Factor | Offset | Application Software Diagnostic Session | Boot Software Diagnostic Session | Security Level | Comments / Information
1 | 0x9B00 | Example_state of Air Inlet Door Position | 00 | Y | 0 | [11 empty] | 03 |  | 01
2 | 0x9B00 | Example_state of Air Inlet Door Position | 02 | Y | 0 | [11 empty] | 03 |  | 01
3 | 0x9B00 | Example_state of Air Inlet Door Position | 03 | Y | 1 | [11 empty] | 03 |  | 01
[6 empty] | 0 | 7 | 0 | Air Inlet Door Position |  |  | % | Unsigned |  | 1 | 0
4 | 0x0155 | Example_Data Package | 00 | Y | 0 | [11 empty] | 03 |  | 01
5 | 0x0155 | Example_Data Package | 01 | Y | 0 | [11 empty] | 03 |  | 01
6 | 0x0155 | Example_Data Package | 02 | Y | 0 | [11 empty] | 03 |  | 01
7 | 0x0155 | Example_Data Package | 03 | Y | 5 | [11 empty] | 03 |  | 01
[6 empty] | 0 | 7 | 0 | IAC Pintle Position |  |  |  | Hex |  | 1 | 0
[6 empty] | 1 | 15 | 16 | RPM |  |  | U/min | Unsigned |  | 1 | 0
[6 empty] | 3 | 27 | 24 | Pedal Position B |  |  | % | Unsigned |  | 8 | 0
[6 empty] | 3 | 31 | 28 | Pedal Position A |  |  | % | Unsigned |  | 8 | 0
[6 empty] | 4 | 39 | 32 | EGR Duty Cycle |  |  | % | Unsigned |  | 1 | 0
8 | 0x002F | Example_Test Data | 00 | N | 1 | [11 empty] | 03 |  | 01
[6 empty] | 0 | 7 | 0 | Test Data |  |  |  | Unsigned |  | 1 | 0

## 31Service
Return | [22 empty] | Unsigned | HexDecimal
Diagnostic Questionnaire - RoutineControl DID List | [22 empty] | Hex | Decimal
[23 empty] | BCD | Octal
[23 empty] | ASCII | Binary
Module routine control test via RoutineControlByIdentifier [$31]: | [22 empty] | Singed
NOTE 1: | This section is reserved for routine control commands ONLY.
Num | DID Num | DID Description | RoutineControlType | Request and Reponse | Size (Bytes) | Start Byte | MSB bit (Motorola) | LSB bit (Motorola) | Sub Data Name | Range, Min (Phy.) | Range, Max (Phy.) | Unit | Data Type | Discrete Value Description | Factor | Offset | Application Software Diagnostic Session | Boot Software Diagnostic Session | Security Level | Comments / Information |  | Functional Enable
1 | 0xFF00 | eraseMemory | 01 | Request | 8 | [14 empty] | M | Remove by CAN Team | N
[6 empty] | 0 | 7 | 24 | Address |  |  |  | Unsigned |  | 1 | 0
[6 empty] | 4 | 39 | 56 | Length |  |  |  | Unsigned |  | 1 | 0
| 0xFF00 | eraseMemory | 01 | Response | 1 | [9 empty] | 1 | 0
[6 empty] | 0 | 7 | 0 | Erase Status | 0x00 | 0x01 |  | Unsigned | 0x01: erase correctly. 0x00: erase incorrectly. | 1 | 0
2 | 0xFF01 | checkProgrammingDependencies | 01 | Request | 4 | [14 empty] | M | Remove by CAN Team | N
[6 empty] | 0 | 7 | 24 | CRC |  |  |  | Unsigned |  | 1 | 0 |  |  |  | CRC-32-IEEE 802.3
| 0xFF01 | checkProgrammingDependencies | 01 | Response | 1 | [9 empty] | 1 | 0
[6 empty] | 0 | 7 | 0 | RoutineStatus | 0x00 | 0x01 |  | Unsigned | 0x01: CRC check correctly. 0x00: CRC check incorrectly. | 1 | 0
3 | 0x2203 | Swap active partition | 01 | Request | 1 | [15 empty] | Remove by CAN Team | N
[6 empty] | 0 | 7 | 0 | ActiveModuleID | 0x01 | 0x02 |  | Unsigned | 0x01:Swap partition A (module ID 01) to active and partition B (module ID 02) to inactive. 0x02:Swap partition B (module ID 02) to active and partition A (module ID 01) to inactive. | 1 | 0
|  |  |  | Response | 1
[6 empty] | 0 | 7 | 0 | ActiveModuleID | 0x01 | 0x02 |  | Unsigned | 0x01:Partition A (module ID 01) is active and partition B (module ID 02) is inactive. 0x02:Partition B (module ID 02) is active and partition A (module ID 01) is inactive. | 1 | 0
4 | 0x0204 | IMU Sensor Calibration | 01 | Request | [12 empty] | 03 |  | 01 | Input argument: 1. Boundary values for accelerometer and gyroscope (x, y, z) (w_x, w_y, w_z) - Default values are raw datas a. accelerometer (x, y, z) needs to be divided by 2000 to get the actual g value. b. gyroscope (w_x, w_y, w_z) needs to be divided by 50 to get the actual dps value. c. The avg. of 500 samples should be within the boundaries. d. Individual samples should be within the boundaries. Otherwise increment the error count per axis. 2. Maximum permissible error count in the measurement of a DOF. This parameter is shared by all DOFs. Default is 500 (0~500) |  | Y
[5 empty] | 2 | 0 |  |  | Boundary for accel | 0x00 | 0xFFFF | g | Unsigned |  | 0.001 | 0
[5 empty] | 2 | 2 |  |  | Boundary for gyro | 0x00 | 0xFFFF | deg/s | Unsigned |  | 0.001 | 0
[5 empty] | 2 | 4 |  |  | Permissible error count | 0x00 | 0x1F4 | - | Unsigned |  | 1 | 0
|  |  |  | Response | 25
[6 empty] | 0 | 7 | 0 | Routine Info | 0x00 | 0x01 |  | Unsigned | 0x00 : routine complete (calibration successful) 0x01 : calibration failed | 1 | 0
[6 empty] | 1 | 15 | 32 | Longitudinal Accel Offset x |  |  | g | Signed |  | 0.0005 | 0 |  |  |  | Reserved
[6 empty] | 5 | 47 | 64 | Lateral Accel Offset y |  |  | g | Signed |  | 0.0005 | 0
[6 empty] | 9 | 79 | 96 | Vertical Accel Offset z |  |  | g | Signed |  | 0.0005 | 0
[6 empty] | 13 | 111 | 128 | Roll Offset w_x |  |  | deg/s | Signed |  | 0.02 | 0
[6 empty] | 17 | 143 | 160 | Pitch Offset w_y |  |  | deg/s | Signed |  | 0.02 | 0
[6 empty] | 21 | 175 | 192 | Yaw Offset w_z |  |  | deg/s | Signed |  | 0.02 | 0
|  |  | 03 | Request | [12 empty] | 03 |  | 01
|  |  |  | Response | 25
[6 empty] | 0 | 7 | 0 | Routine Info | 0x00 | 0x01 |  | Unsigned | 0x00 : routine complete (calibration successful) 0x01 : calibration failed | 1 | 0
[6 empty] | 1 | 15 | 32 | Longitudinal Accel Offset x |  |  | g | Signed |  | 0.0005 | 0
[6 empty] | 5 | 47 | 64 | Lateral Accel Offset y |  |  | g | Signed |  | 0.0005 | 0
[6 empty] | 9 | 79 | 96 | Vertical Accel Offset z |  |  | g | Signed |  | 0.0005 | 0
[6 empty] | 13 | 111 | 128 | Roll Offset w_x |  |  | deg/s | Signed |  | 0.02 | 0
[6 empty] | 17 | 143 | 160 | Pitch Offset w_y |  |  | deg/s | Signed |  | 0.02 | 0
[6 empty] | 21 | 175 | 192 | Yaw Offset w_z |  |  | deg/s | Signed |  | 0.02 | 0
5 | 0xDFFF | Request vehicle power status | 01 | Request | 1 | [11 empty] | 03 |  | 03 | Add by CAN Team https://foxtronev.atlassian.net/browse/FDC-4362 |  | Y
[6 empty] | 0 | 7 | 0 | Routine Info | 0x00 | 0x03 |  | Unsigned | 0x00: Return control to vehicle (empty) 0x01: Request Vehicle Power Status to enter ON for 900s 0x02: Request Vehicle Power Status to enter OFF for 900s 0x03: Request Vehicle Power Status to enter Standby for 900s | 1 | 0

## 23_3DService
Return | [18 empty] | Unsigned | HexDecimal
Diagnostic Questionnaire - Read/Write Memory By Address (23/3D) service | [18 empty] | Hex | Decimal
[19 empty] | BCD | Octal
[19 empty] | ASCII | Binary
Module Identificaion read via ReadDataByAddress [$23] or write via WriteDataByAddress [$3D]: | [18 empty] | Singed
NOTE 1: | This section is reserved for data of address ONLY.
Common DIDs: Information is provided for module identification
Num | Description | R/W Mode | Size (Bytes) | Start Byte | MSB bit (Motorola) | LSB bit (Motorola) | Sub Data Name | Range, Min (Phy.) | Range, Max (Phy.) | Unit | Data Type | Discrete Value Description | Factor | Offset | Application Software Diagnostic Session | Boot Software Diagnostic Session | Security Level | Comments / Information
1 | Example_Read And Write 5 Bytes | R/W | 9
|  |  |  | 0 | 7 | 0 | Address And Length Format | 12 | 12 |  | Unsigned |  | 1 | 0
|  |  |  | 1 | 15 | 16 | Memory Address |  |  |  | Unsigned |  | 1 | 0
|  |  |  | 3 | 31 | 24 | Memory Size | 5 | 5 |  | Unsigned |  | 1 | 0
|  |  |  | 4 | 39 | 32 | Code Num |  |  |  | Unsigned |  | 1 | 0
|  |  |  | 5 | 47 | 64 | Record |  |  |  | Unsigned |  | 1 | 0
2 | Example_Read And Write Dynamic Bytes | R/W | 5
|  |  |  | 0 | 7 | 0 | Address And Length Format | 22 | 22 |  | Unsigned |  | 1 | 0
|  |  |  | 1 | 15 | 16 | Memory Address |  |  |  | Unsigned |  | 1 | 0
|  |  |  | 3 | 31 | 24 | Memory Size |  |  |  | Unsigned |  | 1 | 0

## 2AService
Return | [15 empty] | Unsigned | HexDecimal
Diagnostic Questionnaire - PeriodicI DID List | [15 empty] | Hex | Decimal
[16 empty] | BCD | Octal
[16 empty] | ASCII | Binary
Module Identificaion read via ReadDataByIdentifier [$2A] | [15 empty] | Singed
NOTE 1: | This section is reserved for Module stored or dynamic data . And most of these datas are stored in EEPROM 、Flash or RAM.
Common DIDs: Information is provided for module identification
Num | DID Num | DID Description | Size (Bytes) | Start Byte | MSB bit (Motorola) | LSB bit (Motorola) | Sub Data Name | Range, Min (Phy.) | Range, Max (Phy.) | Unit | Data Type | Discrete Value Description | Factor | Offset | Comments / Information
1 | 0xE3 | Example_DID F2E3 | 3
|  |  |  | 0 | 7 | 0 | TP |  |  |  | Unsigned |  | 1 | 0
|  |  |  | 1 | 15 | 8 | RPM |  |  |  | Unsigned |  | 1 | 0
|  |  |  | 2 | 23 | 16 | VSS |  |  |  | Unsigned |  | 1 | 0
2 | 0xF224 | Example_DID F224 | 2
|  |  |  | 0 | 7 | 0 | MAP |  |  |  | Unsigned |  | 1 | 0
|  |  |  | 1 | 15 | 8 | MAF |  |  |  | Unsigned |  | 1 | 0

## Bootloader
1. Please provide example log with burning file(Srec) for Bootloader develop. 2. The total programming time must not exceed 300 seconds.

## EOL
Please provide example log with burning file for EOL develop. Range of EOL:The required function settings from vehicle completion to delivery to the customer.
Example_Steering angle calibration
| Step | Diagnostic tester display information | UDS command | Instruction description
| 1 | Please make sure the vehicle is in horizontal plane and completely stop.
| 2 | Request… | request:10 03 | ECU enters Extended Session
positive response:50 03
|  |  | request:27 01 | Request SA Level1 Seed
positive response: 67 01 XX XX XX XX
|  |  | request:27 02 XX XX XX XX | Send SA Level1 Key
positive response: ($621) 67 02
| 3 | Steering Angle Senesor Calibration in Progress. | request:31 01 XX XX
positve response:71 01 XX XX
| 4 | Clear DTC. | request :14 FF FF FF
| 5 | Finish
寫入車型碼與車身碼
| 步驟 | 使用者操作 | 診斷器提示 | 指令 |  |  | 說明
| 1 | 掃描車輛識別號碼 | 請掃描 VIN CODE
| 2 | 掃描車型碼 | 請掃描 Model CODE
| 3 | 按下OK後，診斷器開始發送指令 | 寫入執行中 … | REQ | 0x680 | 10 03 | ECU進入Extended Session
|  |  |  | POS RSP | 0x600 | 50 03
| 4 |  |  | REQ | 0x680 | 27 01 | 請求Security Seed
|  |  |  | POS RSP | 0x600 | 67 01 01 02 03 04
| 5 |  |  | REQ | 0x680 | 27 02 YY YY YY YY | 發送 Security Key
|  |  |  | POS RSP | 0x600 | 67 02
| 6 |  |  | REQ | 0x680 | 2E F1 90 D0 D1 … D16 | 寫入 VIN CODE
|  |  |  | POS RSP | 0x600 | 6E F1 90 | 寫入成功，或寫入失敗 (寫入失敗程序跳到步驟 10)
| 7 |  |  | REQ | 0x680 | 2E F0 90 D0 D1 … D21 | 寫入 MODEL CODE
|  |  |  | POS RSP | 0x600 | 6E F0 90 | 寫入成功，或寫入失敗 (寫入失敗程序跳到步驟 10)
| 8 |  |  | REQ | 0x680 | 22 F1 90 | 讀取 VIN CODE
|  |  |  | POS RSP | 0x600 | 62 F1 90 D0 D1 … D16 | 讀取 VIN CODE 進行比對 (比對失敗程序跳到步驟 10)
| 9 |  |  | REQ | 0x680 | 22 F0 90 | 讀取 Mdel CODE
|  |  |  | POS RSP | 0x600 | 62 F0 90 D0 D1 … D21 | 讀取 Model CODE 進行比對
| 10 |  |  | REQ | 0x680 | 10 01 | ECU離開Extended Session
|  |  |  | POS RSP | 0x600 | 50 01
| 11 |  | 顯示成功或失敗
APS 設定
| 步驟 | 使用者操作 | 診斷器提示 | 指令 |  |  | 說明 | 車型 | D31L 5人座 | D31L 5人座 | D31L [5+2]人座 | D31L [5+2]人座
| 1 | 掃描車輛識別號碼 (配置數據請參考表格 J20 : N28) | 車輛 USS 配置模式 |  |  |  |  | Grade | M/L | H/L | M/L | H/L
| 2 | 按下OK後，診斷器開始發送指令 | 切換擴展模式 | REQ | 0x680 | 10 03 | 進入 Extended Session | Model Code | D31MMPC L11A | D31MHPC L11B | D31MMPC L11C | D31MHPC L11D
|  |  |  | POS RSP | 0x600 | 50 03 |  | 輪胎尺寸 與對應指令 | 225/55R18 | 225/55R18 | 225/55R18 | 225/55R18
|  |  | 請求解鎖 | REQ | 0x680 | 27 01 | 請求Security Seed |  | ($680)2E 09 02 E1 37 12 FF FF FF FF FF FF FF FF FF FF FF FF FF | ($680)2E 09 02 E1 37 12 FF FF FF FF FF FF FF FF FF FF FF FF FF | ($680)2E 09 02 E1 37 12 FF FF FF FF FF FF FF FF FF FF FF FF FF | ($680)2E 09 02 E1 37 12 FF FF FF FF FF FF FF FF FF FF FF FF FF
|  |  |  | POS RSP | 0x600 | 67 01 01 02 03 04 |  | 警示雷達配置 與對應指令 | 前2/後2 | 前6/後6 (APS) | 前2/後2 | 前6/後6 (APS)
|  |  | 正常解鎖 | REQ | 0x680 | 27 02 YY YY YY YY | 發送 Security Key |  | ($680)2E 09 01 01 00 00 01 00 01 01 00 00 00 00 00 FF FF FF FF | ($680)2E 09 01 01 01 01 01 01 01 01 01 01 01 01 01 FF FF FF FF | ($680)2E 09 01 01 00 00 01 00 01 01 00 00 00 00 00 FF FF FF FF | ($680)2E 09 01 01 01 01 01 01 01 01 01 01 01 01 01 FF FF FF FF
|  |  |  | POS RSP | 0x600 | 67 02 |  | CAAS/SPTG啟閉 對應指令 | 功能關閉 | 功能開啟 | 功能關閉 | 功能開啟
|  |  | 寫入 USS 配置中 | REQ | 0x680 | 2E 09 01 D0 D1 … D15 EX : F2R2的配置 2E 09 01 01 00 00 01 00 01 01 00 00 00 00 00 FF FF FF FF EX：APS的配置 2E 09 01 01 01 01 01 01 01 01 01 01 01 01 01 FF FF FF FF | 寫入 USS 配置 |  | ($680)2E 09 03 00 00 FF FF FF FF FF FF FF FF FF FF FF FF FF FF | ($680)2E 09 03 01 01 FF FF FF FF FF FF FF FF FF FF FF FF FF FF | ($680)2E 09 03 00 00 FF FF FF FF FF FF FF FF FF FF FF FF FF FF | ($680)2E 09 03 01 01 FF FF FF FF FF FF FF FF FF FF FF FF FF FF
|  |  |  | POS RSP | 0x600 | 6E 09 01
|  |  | 回讀 USS 配置 OK | REQ | 0x680 | 22 09 01 | 回讀 USS 配置
|  |  |  | POS RSP | 0x600 | 62 09 01 D0 D1 … D15 EX : F2R2的配置 62 09 01 01 00 00 01 00 01 01 00 00 00 00 00 FF FF FF FF EX：APS的配置 2E 09 01 01 01 01 01 01 01 01 01 01 01 01 01 FF FF FF FF
|  |  | 寫入 輪胎 配置中 | REQ | 0x680 | 2E 09 02 D0 D1 … D15 EX : 225/55 R18的配置 2E 09 02 E1 37 12 FF FF FF FF FF FF FF FF FF FF FF FF FF | 寫入 輪胎 規格
|  |  |  | POS RSP | 0x600 | 6E 09 02
|  |  | 回讀 輪胎 配置 OK | REQ | 0x680 | 22 09 02 | 回讀 輪胎 規格
|  |  |  | POS RSP | 0x600 | 62 09 02 D0 D1 … D15 EX : 輪胎規格 225/55 R18 62 09 02 E1 37 12 FF FF FF FF FF FF FF FF FF FF FF FF FF
|  |  | 寫入 功能 配置中 | REQ | 0x680 | 2E 09 03 D0 D1 … D15 EX : CAAS ON & SPTG ON 2E 09 03 01 01 FF FF FF FF FF FF FF FF FF FF FF FF FF FF | 寫入 功能 配置
|  |  |  | POS RSP | 0x600 | 6E 09 03
|  |  | 回讀 功能 配置 OK | REQ | 0x680 | 22 09 03 | 回讀 功能 配置
|  |  |  | POS RSP | 0x600 | 62 09 03 D0 D1 … D15 EX : CAAS ON & SPTG ON 62 09 03 01 01 FF FF FF FF FF FF FF FF FF FF FF FF FF FF
VCU XWD Mode
| 步驟 | 診斷器提示 | 指令 | 說明
| 1 | 前置作業： 低壓電源、低壓電瓶電壓保持12伏以上、非充電狀態、檔位處於N檔 Precondition: IGN ON, battery is 12V, non-charging, N range.
| 2 | 請選擇傳動系統式樣 Please select powertrain type. | Tester: 10 03 | Tester send request to enter extended diagnostic session
|  |  | Tester: 3E 00 (1 sent cycle is 3sec) | Tester keep sending Test Present
|  |  | ECU: 50 03 00 32 01 F4 | if postive response
|  |  | ECU: 7F 10 XX (refer to NRC) | if negative response
|  |  | Tester: 27 01 | SecurityAccess Request seed
|  |  | ECU: 67 01 XX YY ZZ | response seed
|  |  | Tester: 27 02 AA BB CC | SecurityAccess sent KEY
|  |  | ECU: 67 02 (go to next step) | if postive response
|  |  | ECU: 7F 27 xx (refer to NRC) | if negative response
| 3 | 式樣寫入中。。。 Writing… | Tester: 2E 02 01 XX (00h=RWD, 01h=FWD, 02h=AWD) | sent function requierment
|  |  | ECU: 6E 02 01 | if postive response
|  |  | ECU: 7F 2E XX (refer to NRC) | if negative response
| 4 | 請確認式樣寫入結果 Please confirm if data writing is successful. | 22 02 01 | check result
|  |  | 62 02 01 XX (00h=RWD, 01h=FWD, 02h=AWD) | if postive response
|  |  | 7F 22 XX (refer to NRC) | if negative response
| 5 | 完成 Finish
DoIP Fusion diagnostic write certificate
| Steps | command |  | description
| Enter Customize Session | Request: | 10 03 | ECU enter extended session
|  | Positive Response: | 50 03 00 32 01 F4
| Do Security Access Lv5 Unlock | Request: | 27 05 | Request security Level5 Seed
|  | Positive Response: | 67 05 S1 S2 … S16
|  | Request: | 27 06 K1 K2…K16 | Level5 Key
|  | Positive Response: | 67 06
| Send TestPresent | Request: | 3E 80
Positive Response:
| Read CSR | Request: | 22 AA AA | AA AA: Read CSR from DoIP in this DID. Tester read this DID data and send to PKI Server。 | DID1 for DoIP Read only
|  | Positive Response: | 62 AA AA X1 | X1: CSR。
| Send CSR to PKI server |  |  | Tester send CSR to PKI server through Ethernet
| PKI server return certificate to Tester |  |  | PKI server provide certificate to tester
| Write certificate | Request: | 2E BB BB X2 | BB BB: Tester write certificate of DoIP server to DoIP in this DID. X2: certificate | DID2 for DoIP Read/Write
|  | Positive Response: | 6E BB BB | After saving and verification of the certificate, send positive response to tester. Otherwise send negative response and NRC
| Tester verify the certificate | Request: | 22 BB BB | tester read 0xBBBB to check if certificate was successfully written
|  | Positive Response: | 62 BB BB X2
| Write intermediate certificate | Request: | 2E CC CC X3 | CC CC: Tester write intermediate certificate of client to DoIP in this DID. X3: certificate | DID3 for DoIP Read/Write
|  | Positive Response: | 6E CC CC | After saving and verification of the certificate, send positive response to tester. Otherwise send negative response and NRC
| Tester verify the intermediate certificate | Request: | 22 CC CC | tester read 0xCCCC to check if intermediate certificate was successfully written
|  | Positive Response: | 62 CC CC X3
VND Fusion diagnostic write certificate
| Steps | command |  | description
| Enter Customize Session | Request: | 10 03 | ECU enter extended session
|  | Positive Response: | 50 03 00 32 01 F4
| Do Security Access Lv5 Unlock | Request: | 27 05 | Request security Level5 Seed
|  | Positive Response: | 67 05 S1 S2 … S16
|  | Request: | 27 06 K1 K2…K16 | Level5 Key
|  | Positive Response: | 67 06
| Send TestPresent | Request: | 3E 80
Positive Response:
| Read CSR | Request: | 22 AA AA | AA AA: Read CSR from VND in this DID. Tester read this DID data and send to PKI Server。 | DID1 for VND Read only
|  | Negative Response: | 7F 22 94 | NRC 0x94 is ResourceTemporarilyNotAvailable, if tester gets this NRC stop EOL processing.
|  | Positive Response: | 62 AA AA X1 | X1: Application。
| Send CSR to PKI server |  |  | Tester send CSR to PKI server through Ethernet
| PKI server return certificate to Tester |  |  | PKI server provide certificate to tester
| Write certificate | Request: | 2E BB BB X2 | BB BB: Tester write certificate of VND server to VND in this DID. X2: certificate | DID2 for VND Read/Write
|  | Positive Response: | 6E BB BB | After saving and verification of the certificate, send positive response to tester. Otherwise send negative response and NRC
| Tester verify the certificate | Request: | 22 BB BB | tester read 0xBBBB to check if certificate was successfully written
|  | Positive Response: | 62 BB BB X2
| Write intermediate certificate | Request: | 2E CC CC X3 | CC CC: Tester write intermediate certificate of client to VND in this DID. X3: certificate | DID3 for VND Read/Write
|  | Positive Response: | 6E CC CC | After saving and verification of the certificate, send positive response to tester. Otherwise send negative response and NRC
| Tester verify the intermediate certificate | Request: | 22 CC CC | tester read 0xCCCC to check if intermediate certificate was successfully written
|  | Positive Response: | 62 CC CC X3
TSP Fusion diagnostic write certificate
| Steps | command |  | description
| Enter Customize Session | Request: | 10 03 | ECU enter extended session
|  | Positive Response: | 50 03 00 32 01 F4
| Do Security Access Lv5 Unlock | Request: | 27 05 | Request security Level5 Seed
|  | Positive Response: | 67 05 S1 S2 … S16
|  | Request: | 27 06 K1 K2…K16 | Level5 Key
|  | Positive Response: | 67 06
| Send TestPresent | Request: | 3E 80
Positive Response:
| Read CSR | Request: | 22 AA AA | AA AA: Read CSR from TSP in this DID. Tester read this DID data and send to PKI Server。 | DID1 for TSP Read only
|  | Positive Response: | 62 AA AA X1 | X1: Application。
| Send CSR to PKI server |  |  | Tester send CSR to PKI server through Ethernet
| PKI server return certificate to Tester |  |  | PKI server provide certificate to tester
| Write certificate | Request: | 2E BB BB X2 | BB BB: Tester write certificate of TSP server to TSP in this DID. | DID2 for TSP Read/Write
|  | Positive Response: | 6E BB BB | After saving and verification of the certificate, send positive response to tester. Otherwise send negative response and NRC
| Tester verify the certificate | Request: | 22 BB BB | tester read 0xBBBB to check if certificate was successfully written
|  | Positive Response: | 62 BB BB X2
| Write intermediate certificate | Request: | 2E CC CC X3 | CC CC: Tester write intermediate certificate of client to TSP in this DID | DID3 for TSP Read/Write
|  | Positive Response: | 6E CC CC | After saving and verification of the certificate, send positive response to tester. Otherwise send negative response and NRC
| Tester verify the intermediate certificate | Request: | 22 CC CC | tester read 0xCCCC to check if intermediate certificate was successfully written
|  | Positive Response: | 62 CC CC X3
Connectivity Fusion diagnostic write certificate
| Steps | command |  | description
| Enter Customize Session | Request: | 10 03 | ECU enter extended session
|  | Positive Response: | 50 03 00 32 01 F4
| Do Security Access Lv5 Unlock | Request: | 27 05 | Request security Level5 Seed
|  | Positive Response: | 67 05 S1 S2 … S16
|  | Request: | 27 06 K1 K2…K16 | Level5 Key
|  | Positive Response: | 67 06
| Send TestPresent | Request: | 3E 80
Positive Response:
| Read CSR | Request: | 22 AA AA | AA AA: Read CSR from Connectivity in this DID. Tester read this DID data and send to PKI Server。 | DID1 for Connectivity Read only
|  | Negative Response: | 7F 22 94 | NRC 0x94 is ResourceTemporarilyNotAvailable, if tester gets this NRC stop EOL processing.
|  | Positive Response: | 62 AA AA X1 | X1: Application。
| Send CSR to PKI server |  |  | Tester send CSR to PKI server through Ethernet
| PKI server return certificate to Tester |  |  | PKI server provide certificate to tester
| Write certificate | Request: | 2E BB BB X2 | BB BB: Tester write certificate of Connectivity server to Connectivity in this DID. | DID2 for Connectivity Read/Write
|  | Positive Response: | 6E BB BB | After saving and verification of the certificate, send positive response to tester. Otherwise send negative response and NRC
| Tester verify the certificate | Request: | 22 BB BB | tester read 0xBBBB to check if certificate was successfully written
|  | Positive Response: | 62 BB BB X2
| Write intermediate certificate | Request: | 2E CC CC X3 | CC CC: Tester write intermediate certificate of server to connectivity in this DID | DID3 for Connectivity Read/Write
|  | Positive Response: | 6E CC CC | After saving and verification of the certificate, send positive response to tester. Otherwise send negative response and NRC
| Tester verify the intermediate certificate | Request: | 22 CC CC | tester read 0xCCCC to check if intermediate certificate was successfully written
|  | Positive Response: | 62 CC CC X3
EVCC Fusion diagnostic write certificate
| Steps | command |  | description
| Enter Customize Session | Request: | 10 03 | ECU enter extended session
|  | Positive Response: | 50 03 00 32 01 F4
| Do Security Access Lv5 Unlock | Request: | 27 05 | Request security Level5 Seed
|  | Positive Response: | 67 05 S1 S2 … S16
|  | Request: | 27 06 K1 K2…K16 | Level5 Key
|  | Positive Response: | 67 06
| Send TestPresent | Request: | 3E 80
Positive Response:
| Read CSR | Request: | 22 AA AA | AA AA: Read CSR from EVCC in this DID. Tester read this DID data and send to PKI Server。 | DID1 for EVCC oemProv-2.key Read only
|  | Positive Response: | 62 AA AA X1 | X1: CSR。
| Send CSR to PKI server |  |  | Tester send CSR to PKI server through Ethernet
| PKI server return certificate to Tester |  |  | PKI server provide certificate to tester
| Write certificate | Request: | 2E BB BB X2 | BB BB: Tester write certificate of EVCC server to EVCC in this DID. X2: certificate | DID2 for EVCC oemProv-2.cert Read/Write
|  | Positive Response: | 6E BB BB | After saving and verification of the certificate, send positive response to tester. Otherwise send negative response and NRC
| Tester verify the certificate | Request: | 22 BB BB | tester read 0xBBBB to check if certificate was successfully written
|  | Positive Response: | 62 BB BB X2
| Read CSR | Request: | 22 CC CC | CC CC: Read CSR from EVCC in this DID. Tester read this DID data and send to PKI Server。 | DID3 for EVCC oemProv-20.key Read only
|  | Positive Response: | 62 CC CC X3 | X3: CSR。
| Send CSR to PKI server |  |  | Tester send CSR to PKI server through Ethernet
| PKI server return certificate to Tester |  |  | PKI server provide certificate to tester
| Write certificate | Request: | 2E DD DD X4 | BB BB: Tester write certificate of EVCC server to EVCC in this DID. X4: certificate | DID4 for EVCC oemProv-20.cert Read/Write
|  | Positive Response: | 6E DD DD | After saving and verification of the certificate, send positive response to tester. Otherwise send negative response and NRC
| Tester verify the certificate | Request: | 22 DD DD | tester read 0xDDDD to check if certificate was successfully written
|  | Positive Response: | 62 DD DD X4
| Read CSR | Request: | 22 EE EE | EE EE: Read CSR from EVCC in this DID. Tester read this DID data and send to PKI Server。 | DID5 for EVCC vehicleCert.pem Read only
|  | Positive Response: | 62 EE EE X5 | X5: CSR。
| Send CSR to PKI server |  |  | Tester send CSR to PKI server through Ethernet
| PKI server return certificate to Tester |  |  | PKI server provide certificate to tester
| Write certificate | Request: | 2E FF FF X6 | FF FF: Tester write certificate of EVCC server to EVCC in this DID. X6: certificate | DID6 for EVCC vehicleCert.cert Read/Write
|  | Positive Response: | 6E FF FF | After saving and verification of the certificate, send positive response to tester. Otherwise send negative response and NRC
| Tester verify the certificate | Request: | 22 GG GG | tester read 0xGGGG to check if certificate was successfully written
|  | Positive Response: | 62 GG GG X6
OTA DDS Fusion diagnostic write certificate
| Steps | command |  | description
| Enter Customize Session | Request: | 10 03 | ECU enter extended session
|  | Positive Response: | 50 03 00 32 01 F4
| Do Security Access Lv5 Unlock | Request: | 27 05 | Request security Level5 Seed
|  | Positive Response: | 67 05 S1 S2 … S16
|  | Request: | 27 06 K1 K2…K16 | Level5 Key
|  | Positive Response: | 67 06
| Send TestPresent | Request: | 3E 80
Positive Response:
| Read CSR | Request: | 22 AA AA | AA AA: Read CSR from OTA DDS in this DID. Tester read this DID data and send to PKI Server。 | DID1 for OTA DDS Read only
|  | Positive Response: | 62 AA AA X1 | X1: CSR。
| Send CSR to PKI server |  |  | Tester send CSR to PKI server through Ethernet
| PKI server return certificate to Tester |  |  | PKI server provide certificate to tester
| Write certificate | Request: | 2E BB BB X2 | BB BB: Tester write certificate of OTA DDS server to OTA DDS in this DID. X2: certificate | DID2 for OTA DDS Read/Write
|  | Positive Response: | 6E BB BB | After saving and verification of the certificate, send positive response to tester. Otherwise send negative response and NRC
| Tester verify the certificate | Request: | 22 BB BB | tester read 0xBBBB to check if certificate was successfully written
|  | Positive Response: | 62 BB BB X2
DKC Fusion diagnostic write credential
| Steps | command |  | description
| Enter Customize Session | Request: | 10 03 | ECU enter extended session
|  | Positive Response: | 50 03 00 32 01 F4
| Do Security Access Lv5 Unlock | Request: | 27 05 | Request security Level5 Seed
|  | Positive Response: | 67 05 S1 S2 … S16
|  | Request: | 27 06 K1 K2…K16 | Level5 Key
|  | Positive Response: | 67 06
| Send TestPresent | Request: | 3E 80
Positive Response:
| Write random number | Request: | 2E BB BB X2 | BB BB: Tester write random number to FUSION. X2: key | DID for DKC_VCU Read/Write
|  | Positive Response: | 6E BB BB | After saving random number, send positive response to tester. Otherwise send negative response and NRC
| Tester verify the number | Request: | 22 BB BB | tester read 0xBBBB to check if random number was successfully written
|  | Positive Response: | 62 BB BB X2
APP1 Fusion diagnostic write certificate
| Steps | command |  | description
| Enter Customize Session | Request: | 10 03 | ECU enter extended session
|  | Positive Response: | 50 03 00 32 01 F4
| Do Security Access Lv5 Unlock | Request: | 27 05 | Request security Level5 Seed
|  | Positive Response: | 67 05 S1 S2 … S16
|  | Request: | 27 06 K1 K2…K16 | Level5 Key
|  | Positive Response: | 67 06
| Send TestPresent | Request: | 3E 80
Positive Response:
| Read CSR | Request: | 22 AA AA | AA AA: Read CSR from APP1 in this DID. Tester read this DID data and send to PKI Server。 | DID1 for APP1 Read only
|  | Positive Response: | 62 AA AA X1 | X1:CSR。
| Send CSR to PKI server |  |  | Tester send CSR to PKI server through Ethernet
| PKI server return certificate to Tester |  |  | PKI server provide certificate to tester
| Write certificate | Request: | 2E BB BB X2 | BB BB: Tester write certificate of APP1 server to APP1 in this DID. X2: certificate | DID2 for APP1 Read/Write
|  | Positive Response: | 6E BB BB | After saving and verification of the certificate, send positive response to tester. Otherwise send negative response and NRC
| Tester verify the certificate | Request: | 22 BB BB | tester read 0xBBBB to check if certificate was successfully written
|  | Positive Response: | 62 BB BB X2
| Write intermediate certificate | Request: | 2E CC CC X3 | CC CC: Tester write intermediate certificate of client to APP1 in this DID. X3 certificate | DID3 for APP1 Read/Write
|  | Positive Response: | 6E CC CC | After saving and verification of the certificate, send positive response to tester. Otherwise send negative response and NRC
| Tester verify the intermediate certificate | Request: | 22 CC CC | tester read 0xCCCC to check if intermediate certificate was successfully written
|  | Positive Response: | 62 CC CC X3
APP2 Fusion diagnostic write certificate
| Steps | command |  | description
| Enter Customize Session | Request: | 10 03 | ECU enter extended session
|  | Positive Response: | 50 03 00 32 01 F4
| Do Security Access Lv5 Unlock | Request: | 27 05 | Request security Level5 Seed
|  | Positive Response: | 67 05 S1 S2 … S16
|  | Request: | 27 06 K1 K2…K16 | Level5 Key
|  | Positive Response: | 67 06
| Send TestPresent | Request: | 3E 80
Positive Response:
| Read CSR | Request: | 22 AA AA | AA AA: Read CSR from APP2 in this DID. Tester read this DID data and send to PKI Server。 | DID1 for APP2 Read only
|  | Positive Response: | 62 AA AA X1 | X1: CSR。
| Send CSR to PKI server |  |  | Tester send CSR to PKI server through Ethernet
| PKI server return certificate to Tester |  |  | PKI server provide certificate to tester
| Write certificate | Request: | 2E BB BB X2 | BB BB: Tester write certificate of APP2 server to APP2 in this DID. X2: certificate | DID2 for APP2 Read/Write
|  | Positive Response: | 6E BB BB | After saving and verification of the certificate, send positive response to tester. Otherwise send negative response and NRC
| Tester verify the certificate | Request: | 22 BB BB | tester read 0xBBBB to check if certificate was successfully written
|  | Positive Response: | 62 BB BB X2
| Write intermediate certificate | Request: | 2E CC CC X3 | CC CC: Tester write intermediate certificate of client to APP2 in this DID X3: certificate | DID3 for APP2 Read/Write
|  | Positive Response: | 6E CC CC | After saving and verification of the certificate, send positive response to tester. Otherwise send negative response and NRC
| Tester verify the intermediate certificate | Request: | 22 CC CC | tester read 0xCCCC to check if intermediate certificate was successfully written
|  | Positive Response: | 62 CC CC X3
APP3 Fusion diagnostic write certificate
| Steps | command |  | description
| Enter Customize Session | Request: | 10 03 | ECU enter extended session
|  | Positive Response: | 50 03 00 32 01 F4
| Do Security Access Lv5 Unlock | Request: | 27 05 | Request security Level5 Seed
|  | Positive Response: | 67 05 S1 S2 … S16
|  | Request: | 27 06 K1 K2…K16 | Level5 Key
|  | Positive Response: | 67 06
| Send TestPresent | Request: | 3E 80
Positive Response:
| Read CSR | Request: | 22 AA AA | AA AA: Read CSR from APP3 in this DID. Tester read this DID data and send to PKI Server。 | DID1 for APP3 Read only
|  | Positive Response: | 62 AA AA X1 | X1: CSR。
| Send CSR to PKI server |  |  | Tester send CSR to PKI server through Ethernet
| PKI server return certificate to Tester |  |  | PKI server provide certificate to tester
| Write certificate | Request: | 2E BB BB X2 | BB BB: Tester write certificate of APP3 server to APP3 in this DID. X2: certificate | DID2 for APP3 Read/Write
|  | Positive Response: | 6E BB BB | After saving and verification of the certificate, send positive response to tester. Otherwise send negative response and NRC
| Tester verify the certificate | Request: | 22 BB BB | tester read 0xBBBB to check if certificate was successfully written
|  | Positive Response: | 62 BB BB X2
| Write intermediate certificate | Request: | 2E CC CC X3 | CC CC: Tester write intermediate certificate of client to APP3 in this DID. X3: certificate | DID3 for APP3 Read/Write
|  | Positive Response: | 6E CC CC | After saving and verification of the certificate, send positive response to tester. Otherwise send negative response and NRC
| Tester verify the intermediate certificate | Request: | 22 CC CC | tester read 0xCCCC to check if intermediate certificate was successfully written
|  | Positive Response: | 62 CC CC X3
APP4 Fusion diagnostic write certificate
| Steps | command |  | description
| Enter Customize Session | Request: | 10 03 | ECU enter extended session
|  | Positive Response: | 50 03 00 32 01 F4
| Do Security Access Lv5 Unlock | Request: | 27 05 | Request security Level5 Seed
|  | Positive Response: | 67 05 S1 S2 … S16
|  | Request: | 27 06 K1 K2…K16 | Level5 Key
|  | Positive Response: | 67 06
| Send TestPresent | Request: | 3E 80
Positive Response:
| Read CSR | Request: | 22 AA AA | AA AA: Read CSR from APP4 in this DID. Tester read this DID data and send to PKI Server。 | DID1 for APP4 Read only
|  | Positive Response: | 62 AA AA X1 | X1: CSR。
| Send CSR to PKI server |  |  | Tester send CSR to PKI server through Ethernet
| PKI server return certificate to Tester |  |  | PKI server provide certificate to tester
| Write certificate | Request: | 2E BB BB X2 | BB BB: Tester write certificate of APP4 server to APP4 in this DID. X2: certificate | DID2 for APP4 Read/Write
|  | Positive Response: | 6E BB BB | After saving and verification of the certificate, send positive response to tester. Otherwise send negative response and NRC
| Tester verify the certificate | Request: | 22 BB BB | tester read 0xBBBB to check if certificate was successfully written
|  | Positive Response: | 62 BB BB X2
| Write intermediate certificate | Request: | 2E CC CC X3 | CC CC: Tester write intermediate certificate of client to APP4 in this DID. X3: certificate | DID3 for APP4 Read/Write
|  | Positive Response: | 6E CC CC | After saving and verification of the certificate, send positive response to tester. Otherwise send negative response and NRC
| Tester verify the intermediate certificate | Request: | 22 CC CC | tester read 0xCCCC to check if intermediate certificate was successfully written
|  | Positive Response: | 62 CC CC X3
IMU Sensor Calibration 歸零校正
| Step | ECU |  | 診斷器提示 | Command | Description
| 1 | EOL |  | 請將車輛置於水平路面，並確認車輛完全靜止 Please make sure the vehicle is on a horizontal plane and at complete stop.
| 2 | TESTER | Request | 請求進入IMU校正程序 Request IMU calibration... | 10 03 | Tester requests to enter extended diagnostic session
|  |  | Request | 請求進入IMU校正程序 Request IMU calibration... | 3E 00 (1 sent cycle is 3sec) | Tester sends Test Present
| 3 | FD | Positive Response | 請求進入IMU校正程序 Request IMU calibration... | 50 03 00 32 01 f4 | FD positive response
|  |  | Negative Response |  | 7F 10 xx (refer to 4.7.3 precondition check result) | FD NRC
| 4 | TESTER | Request | 請求進入IMU校正程序 Request IMU calibration... | 27 01 | Tester requests security access level 1 seed
| 5 | FD | Positive Response | 請求進入IMU校正程序 Request IMU calibration... | 67 01 xx xx xx xx | FD responds to seed
| 6 | TESTER | Send | 請求進入IMU校正程序 Request IMU calibration... | 27 02 xx xx xx xx | Tester sends security access level 1 key
| 7 | FD | Positive Response | 請求進入IMU校正程序 Request IMU calibration... | 67 02 | Go to next step
|  |  | Negative Response |  | 7F 27 xx (refer to 4.7.3) | FD NRC
| 8 | TESTER | Request | 進行IMU歸零校正標定 IMU senesor calibration in progress... | 31 01 02 04 xx xx xx xx xx xx | Tester requests calibration
| 9 | FD | Positve Response | 進行IMU歸零校正標定 IMU senesor calibration in progress... | 71 01 02 04 xx….. | FD positive response
|  | FD | Negative Response |  | 7F 31 xx (refer to 4.11.3) | FD NRC
| 10 | TESTER |  | 若步驟9為正回應，Tester 儲存Positve response |  | Tester save log.
| 11 | EOL |  | 校正結束 Calibration complete
可與APS合併執行
參照 Model Code 第七碼 (A、B、C) ，設定參數值 A: 0x01 (FWD)
B: 0x02 (AWD)
C: 0x00 (RWD)
ex: model code = D31JHPC B11B-----
tester: 2E 02 01 00
This CSR was generated by OPENSSL or HSE.
This CSR was generated by VND Server itself
This CSR was generated by Connectivity Client itself
This CSR was generated by Connectivity Client itself
This CSR was generated by OPENSSL or HSE.
This CSR was generated by OPENSSL or HSE.
This CSR was generated by OTA Service
This CSR was generated by OPENSSL or HSE.
This CSR was generated by OPENSSL or HSE.
This CSR was generated by OPENSSL or HSE.
This CSR was generated by OPENSSL or HSE.
This CSR was generated by OPENSSL or HSE.
This CSR was generated by OPENSSL or HSE.

## Calibration
Please provide example log with burning file for EOL develop. Range of EOL:The required function settings from vehicle completion to delivery to the customer.
Example_Steering angle calibration
| Step | Diagnostic tester display information | UDS command | Instruction description
| 1 | Please make sure the vehicle is in horizontal plane and completely stop.
| 2 | Request… | request:10 03 | ECU enters Extended Session
positive response:50 03
|  |  | request:27 01 | Request SA Level1 Seed
positive response: 67 01 XX XX XX XX
|  |  | request:27 02 XX XX XX XX | Send SA Level1 Key
positive response: ($621) 67 02
| 3 | Steering Angle Senesor Calibration in Progress. | request:31 01 XX XX
positve response:71 01 XX XX
| 4 | Clear DTC. | request :14 FF FF FF
| 5 | Finish
寫入車型碼與車身碼
| 步驟 | 使用者操作 | 診斷器提示 | 指令 |  |  | 說明
| 1 | 掃描車輛識別號碼 | 請掃描 VIN CODE
| 2 | 掃描車型碼 | 請掃描 Model CODE
| 3 | 按下OK後，診斷器開始發送指令 | 寫入執行中 … | REQ | 0x680 | 10 03 | ECU進入Extended Session
|  |  |  | POS RSP | 0x600 | 50 03
| 4 |  |  | REQ | 0x680 | 27 01 | 請求Security Seed
|  |  |  | POS RSP | 0x600 | 67 01 01 02 03 04
| 5 |  |  | REQ | 0x680 | 27 02 YY YY YY YY | 發送 Security Key
|  |  |  | POS RSP | 0x600 | 67 02
| 6 |  |  | REQ | 0x680 | 2E F1 90 D0 D1 … D16 | 寫入 VIN CODE
|  |  |  | POS RSP | 0x600 | 6E F1 90 | 寫入成功，或寫入失敗 (寫入失敗程序跳到步驟 10)
| 7 |  |  | REQ | 0x680 | 2E F0 90 D0 D1 … D21 | 寫入 MODEL CODE
|  |  |  | POS RSP | 0x600 | 6E F0 90 | 寫入成功，或寫入失敗 (寫入失敗程序跳到步驟 10)
| 8 |  |  | REQ | 0x680 | 22 F1 90 | 讀取 VIN CODE
|  |  |  | POS RSP | 0x600 | 62 F1 90 D0 D1 … D16 | 讀取 VIN CODE 進行比對 (比對失敗程序跳到步驟 10)
| 9 |  |  | REQ | 0x680 | 22 F0 90 | 讀取 Mdel CODE
|  |  |  | POS RSP | 0x600 | 62 F0 90 D0 D1 … D21 | 讀取 Model CODE 進行比對
| 10 |  |  | REQ | 0x680 | 10 01 | ECU離開Extended Session
|  |  |  | POS RSP | 0x600 | 50 01
| 11 |  | 顯示成功或失敗
APS 設定
| 步驟 | 使用者操作 | 診斷器提示 | 指令 |  |  | 說明 | 車型 | D31L 5人座 | D31L 5人座 | D31L [5+2]人座 | D31L [5+2]人座
| 1 | 掃描車輛識別號碼 (配置數據請參考表格 J20 : N28) | 車輛 USS 配置模式 |  |  |  |  | Grade | M/L | H/L | M/L | H/L
| 2 | 按下OK後，診斷器開始發送指令 | 切換擴展模式 | REQ | 0x680 | 10 03 | 進入 Extended Session | Model Code | D31MMPC L11A | D31MHPC L11B | D31MMPC L11C | D31MHPC L11D
|  |  |  | POS RSP | 0x600 | 50 03 |  | 輪胎尺寸 與對應指令 | 225/55R18 | 225/55R18 | 225/55R18 | 225/55R18
|  |  | 請求解鎖 | REQ | 0x680 | 27 01 | 請求Security Seed |  | ($680)2E 09 02 E1 37 12 FF FF FF FF FF FF FF FF FF FF FF FF FF | ($680)2E 09 02 E1 37 12 FF FF FF FF FF FF FF FF FF FF FF FF FF | ($680)2E 09 02 E1 37 12 FF FF FF FF FF FF FF FF FF FF FF FF FF | ($680)2E 09 02 E1 37 12 FF FF FF FF FF FF FF FF FF FF FF FF FF
|  |  |  | POS RSP | 0x600 | 67 01 01 02 03 04 |  | 警示雷達配置 與對應指令 | 前2/後2 | 前6/後6 (APS) | 前2/後2 | 前6/後6 (APS)
|  |  | 正常解鎖 | REQ | 0x680 | 27 02 YY YY YY YY | 發送 Security Key |  | ($680)2E 09 01 01 00 00 01 00 01 01 00 00 00 00 00 FF FF FF FF | ($680)2E 09 01 01 01 01 01 01 01 01 01 01 01 01 01 FF FF FF FF | ($680)2E 09 01 01 00 00 01 00 01 01 00 00 00 00 00 FF FF FF FF | ($680)2E 09 01 01 01 01 01 01 01 01 01 01 01 01 01 FF FF FF FF
|  |  |  | POS RSP | 0x600 | 67 02 |  | CAAS/SPTG啟閉 對應指令 | 功能關閉 | 功能開啟 | 功能關閉 | 功能開啟
|  |  | 寫入 USS 配置中 | REQ | 0x680 | 2E 09 01 D0 D1 … D15 EX : F2R2的配置 2E 09 01 01 00 00 01 00 01 01 00 00 00 00 00 FF FF FF FF EX：APS的配置 2E 09 01 01 01 01 01 01 01 01 01 01 01 01 01 FF FF FF FF | 寫入 USS 配置 |  | ($680)2E 09 03 00 00 FF FF FF FF FF FF FF FF FF FF FF FF FF FF | ($680)2E 09 03 01 01 FF FF FF FF FF FF FF FF FF FF FF FF FF FF | ($680)2E 09 03 00 00 FF FF FF FF FF FF FF FF FF FF FF FF FF FF | ($680)2E 09 03 01 01 FF FF FF FF FF FF FF FF FF FF FF FF FF FF
|  |  |  | POS RSP | 0x600 | 6E 09 01
|  |  | 回讀 USS 配置 OK | REQ | 0x680 | 22 09 01 | 回讀 USS 配置
|  |  |  | POS RSP | 0x600 | 62 09 01 D0 D1 … D15 EX : F2R2的配置 62 09 01 01 00 00 01 00 01 01 00 00 00 00 00 FF FF FF FF EX：APS的配置 2E 09 01 01 01 01 01 01 01 01 01 01 01 01 01 FF FF FF FF
|  |  | 寫入 輪胎 配置中 | REQ | 0x680 | 2E 09 02 D0 D1 … D15 EX : 225/55 R18的配置 2E 09 02 E1 37 12 FF FF FF FF FF FF FF FF FF FF FF FF FF | 寫入 輪胎 規格
|  |  |  | POS RSP | 0x600 | 6E 09 02
|  |  | 回讀 輪胎 配置 OK | REQ | 0x680 | 22 09 02 | 回讀 輪胎 規格
|  |  |  | POS RSP | 0x600 | 62 09 02 D0 D1 … D15 EX : 輪胎規格 225/55 R18 62 09 02 E1 37 12 FF FF FF FF FF FF FF FF FF FF FF FF FF
|  |  | 寫入 功能 配置中 | REQ | 0x680 | 2E 09 03 D0 D1 … D15 EX : CAAS ON & SPTG ON 2E 09 03 01 01 FF FF FF FF FF FF FF FF FF FF FF FF FF FF | 寫入 功能 配置
|  |  |  | POS RSP | 0x600 | 6E 09 03
|  |  | 回讀 功能 配置 OK | REQ | 0x680 | 22 09 03 | 回讀 功能 配置
|  |  |  | POS RSP | 0x600 | 62 09 03 D0 D1 … D15 EX : CAAS ON & SPTG ON 62 09 03 01 01 FF FF FF FF FF FF FF FF FF FF FF FF FF FF
VCU XWD Mode
| 步驟 | 診斷器提示 | 指令 | 說明
| 1 | 前置作業： 低壓電源、低壓電瓶電壓保持12伏以上、非充電狀態、檔位處於N檔 Precondition: IGN ON, battery is 12V, non-charging, N range.
| 2 | 請選擇傳動系統式樣 Please select powertrain type. | Tester: 10 03 | Tester send request to enter extended diagnostic session
|  |  | Tester: 3E 00 (1 sent cycle is 3sec) | Tester keep sending Test Present
|  |  | ECU: 50 03 00 32 01 F4 | if postive response
|  |  | ECU: 7F 10 XX (refer to NRC) | if negative response
|  |  | Tester: 27 01 | SecurityAccess Request seed
|  |  | ECU: 67 01 XX YY ZZ | response seed
|  |  | Tester: 27 02 AA BB CC | SecurityAccess sent KEY
|  |  | ECU: 67 02 (go to next step) | if postive response
|  |  | ECU: 7F 27 xx (refer to NRC) | if negative response
| 3 | 式樣寫入中。。。 Writing… | Tester: 2E 02 01 XX (00h=RWD, 01h=FWD, 02h=AWD) | sent function requierment
|  |  | ECU: 6E 02 01 | if postive response
|  |  | ECU: 7F 2E XX (refer to NRC) | if negative response
| 4 | 請確認式樣寫入結果 Please confirm if data writing is successful. | 22 02 01 | check result
|  |  | 62 02 01 XX (00h=RWD, 01h=FWD, 02h=AWD) | if postive response
|  |  | 7F 22 XX (refer to NRC) | if negative response
| 5 | 完成 Finish
DoIP Fusion diagnostic write certificate
| Steps | command |  | description
| Enter Customize Session | Request: | 10 03 | ECU enter extended session
|  | Positive Response: | 50 03 00 32 01 F4
| Do Security Access Lv5 Unlock | Request: | 27 05 | Request security Level5 Seed
|  | Positive Response: | 67 05 S1 S2 … S16
|  | Request: | 27 06 K1 K2…K16 | Level5 Key
|  | Positive Response: | 67 06
| Send TestPresent | Request: | 3E 80
Positive Response:
| Read CSR | Request: | 22 AA AA | AA AA: Read CSR from DoIP in this DID. Tester read this DID data and send to PKI Server。 | DID1 for DoIP Read only
|  | Positive Response: | 62 AA AA X1 | X1: CSR。
| Send CSR to PKI server |  |  | Tester send CSR to PKI server through Ethernet
| PKI server return certificate to Tester |  |  | PKI server provide certificate to tester
| Write certificate | Request: | 2E BB BB X2 | BB BB: Tester write certificate of DoIP server to DoIP in this DID. X2: certificate | DID2 for DoIP Read/Write
|  | Positive Response: | 6E BB BB | After saving and verification of the certificate, send positive response to tester. Otherwise send negative response and NRC
| Tester verify the certificate | Request: | 22 BB BB | tester read 0xBBBB to check if certificate was successfully written
|  | Positive Response: | 62 BB BB X2
| Write intermediate certificate | Request: | 2E CC CC X3 | CC CC: Tester write intermediate certificate of client to DoIP in this DID. X3: certificate | DID3 for DoIP Read/Write
|  | Positive Response: | 6E CC CC | After saving and verification of the certificate, send positive response to tester. Otherwise send negative response and NRC
| Tester verify the intermediate certificate | Request: | 22 CC CC | tester read 0xCCCC to check if intermediate certificate was successfully written
|  | Positive Response: | 62 CC CC X3
VND Fusion diagnostic write certificate
| Steps | command |  | description
| Enter Customize Session | Request: | 10 03 | ECU enter extended session
|  | Positive Response: | 50 03 00 32 01 F4
| Do Security Access Lv5 Unlock | Request: | 27 05 | Request security Level5 Seed
|  | Positive Response: | 67 05 S1 S2 … S16
|  | Request: | 27 06 K1 K2…K16 | Level5 Key
|  | Positive Response: | 67 06
| Send TestPresent | Request: | 3E 80
Positive Response:
| Read CSR | Request: | 22 AA AA | AA AA: Read CSR from VND in this DID. Tester read this DID data and send to PKI Server。 | DID1 for VND Read only
|  | Negative Response: | 7F 22 94 | NRC 0x94 is ResourceTemporarilyNotAvailable, if tester gets this NRC stop EOL processing.
|  | Positive Response: | 62 AA AA X1 | X1: Application。
| Send CSR to PKI server |  |  | Tester send CSR to PKI server through Ethernet
| PKI server return certificate to Tester |  |  | PKI server provide certificate to tester
| Write certificate | Request: | 2E BB BB X2 | BB BB: Tester write certificate of VND server to VND in this DID. X2: certificate | DID2 for VND Read/Write
|  | Positive Response: | 6E BB BB | After saving and verification of the certificate, send positive response to tester. Otherwise send negative response and NRC
| Tester verify the certificate | Request: | 22 BB BB | tester read 0xBBBB to check if certificate was successfully written
|  | Positive Response: | 62 BB BB X2
| Write intermediate certificate | Request: | 2E CC CC X3 | CC CC: Tester write intermediate certificate of client to VND in this DID. X3: certificate | DID3 for VND Read/Write
|  | Positive Response: | 6E CC CC | After saving and verification of the certificate, send positive response to tester. Otherwise send negative response and NRC
| Tester verify the intermediate certificate | Request: | 22 CC CC | tester read 0xCCCC to check if intermediate certificate was successfully written
|  | Positive Response: | 62 CC CC X3
TSP Fusion diagnostic write certificate
| Steps | command |  | description
| Enter Customize Session | Request: | 10 03 | ECU enter extended session
|  | Positive Response: | 50 03 00 32 01 F4
| Do Security Access Lv5 Unlock | Request: | 27 05 | Request security Level5 Seed
|  | Positive Response: | 67 05 S1 S2 … S16
|  | Request: | 27 06 K1 K2…K16 | Level5 Key
|  | Positive Response: | 67 06
| Send TestPresent | Request: | 3E 80
Positive Response:
| Read CSR | Request: | 22 AA AA | AA AA: Read CSR from TSP in this DID. Tester read this DID data and send to PKI Server。 | DID1 for TSP Read only
|  | Positive Response: | 62 AA AA X1 | X1: Application。
| Send CSR to PKI server |  |  | Tester send CSR to PKI server through Ethernet
| PKI server return certificate to Tester |  |  | PKI server provide certificate to tester
| Write certificate | Request: | 2E BB BB X2 | BB BB: Tester write certificate of TSP server to TSP in this DID. | DID2 for TSP Read/Write
|  | Positive Response: | 6E BB BB | After saving and verification of the certificate, send positive response to tester. Otherwise send negative response and NRC
| Tester verify the certificate | Request: | 22 BB BB | tester read 0xBBBB to check if certificate was successfully written
|  | Positive Response: | 62 BB BB X2
| Write intermediate certificate | Request: | 2E CC CC X3 | CC CC: Tester write intermediate certificate of client to TSP in this DID | DID3 for TSP Read/Write
|  | Positive Response: | 6E CC CC | After saving and verification of the certificate, send positive response to tester. Otherwise send negative response and NRC
| Tester verify the intermediate certificate | Request: | 22 CC CC | tester read 0xCCCC to check if intermediate certificate was successfully written
|  | Positive Response: | 62 CC CC X3
Connectivity Fusion diagnostic write certificate
| Steps | command |  | description
| Enter Customize Session | Request: | 10 03 | ECU enter extended session
|  | Positive Response: | 50 03 00 32 01 F4
| Do Security Access Lv5 Unlock | Request: | 27 05 | Request security Level5 Seed
|  | Positive Response: | 67 05 S1 S2 … S16
|  | Request: | 27 06 K1 K2…K16 | Level5 Key
|  | Positive Response: | 67 06
| Send TestPresent | Request: | 3E 80
Positive Response:
| Read CSR | Request: | 22 AA AA | AA AA: Read CSR from Connectivity in this DID. Tester read this DID data and send to PKI Server。 | DID1 for Connectivity Read only
|  | Negative Response: | 7F 22 94 | NRC 0x94 is ResourceTemporarilyNotAvailable, if tester gets this NRC stop EOL processing.
|  | Positive Response: | 62 AA AA X1 | X1: Application。
| Send CSR to PKI server |  |  | Tester send CSR to PKI server through Ethernet
| PKI server return certificate to Tester |  |  | PKI server provide certificate to tester
| Write certificate | Request: | 2E BB BB X2 | BB BB: Tester write certificate of Connectivity server to Connectivity in this DID. | DID2 for Connectivity Read/Write
|  | Positive Response: | 6E BB BB | After saving and verification of the certificate, send positive response to tester. Otherwise send negative response and NRC
| Tester verify the certificate | Request: | 22 BB BB | tester read 0xBBBB to check if certificate was successfully written
|  | Positive Response: | 62 BB BB X2
| Write intermediate certificate | Request: | 2E CC CC X3 | CC CC: Tester write intermediate certificate of server to connectivity in this DID | DID3 for Connectivity Read/Write
|  | Positive Response: | 6E CC CC | After saving and verification of the certificate, send positive response to tester. Otherwise send negative response and NRC
| Tester verify the intermediate certificate | Request: | 22 CC CC | tester read 0xCCCC to check if intermediate certificate was successfully written
|  | Positive Response: | 62 CC CC X3
EVCC Fusion diagnostic write certificate
| Steps | command |  | description
| Enter Customize Session | Request: | 10 03 | ECU enter extended session
|  | Positive Response: | 50 03 00 32 01 F4
| Do Security Access Lv5 Unlock | Request: | 27 05 | Request security Level5 Seed
|  | Positive Response: | 67 05 S1 S2 … S16
|  | Request: | 27 06 K1 K2…K16 | Level5 Key
|  | Positive Response: | 67 06
| Send TestPresent | Request: | 3E 80
Positive Response:
| Read CSR | Request: | 22 AA AA | AA AA: Read CSR from EVCC in this DID. Tester read this DID data and send to PKI Server。 | DID1 for EVCC oemProv-2.key Read only
|  | Positive Response: | 62 AA AA X1 | X1: CSR。
| Send CSR to PKI server |  |  | Tester send CSR to PKI server through Ethernet
| PKI server return certificate to Tester |  |  | PKI server provide certificate to tester
| Write certificate | Request: | 2E BB BB X2 | BB BB: Tester write certificate of EVCC server to EVCC in this DID. X2: certificate | DID2 for EVCC oemProv-2.cert Read/Write
|  | Positive Response: | 6E BB BB | After saving and verification of the certificate, send positive response to tester. Otherwise send negative response and NRC
| Tester verify the certificate | Request: | 22 BB BB | tester read 0xBBBB to check if certificate was successfully written
|  | Positive Response: | 62 BB BB X2
| Read CSR | Request: | 22 CC CC | CC CC: Read CSR from EVCC in this DID. Tester read this DID data and send to PKI Server。 | DID3 for EVCC oemProv-20.key Read only
|  | Positive Response: | 62 CC CC X3 | X3: CSR。
| Send CSR to PKI server |  |  | Tester send CSR to PKI server through Ethernet
| PKI server return certificate to Tester |  |  | PKI server provide certificate to tester
| Write certificate | Request: | 2E DD DD X4 | BB BB: Tester write certificate of EVCC server to EVCC in this DID. X4: certificate | DID4 for EVCC oemProv-20.cert Read/Write
|  | Positive Response: | 6E DD DD | After saving and verification of the certificate, send positive response to tester. Otherwise send negative response and NRC
| Tester verify the certificate | Request: | 22 DD DD | tester read 0xDDDD to check if certificate was successfully written
|  | Positive Response: | 62 DD DD X4
| Read CSR | Request: | 22 EE EE | EE EE: Read CSR from EVCC in this DID. Tester read this DID data and send to PKI Server。 | DID5 for EVCC vehicleCert.pem Read only
|  | Positive Response: | 62 EE EE X5 | X5: CSR。
| Send CSR to PKI server |  |  | Tester send CSR to PKI server through Ethernet
| PKI server return certificate to Tester |  |  | PKI server provide certificate to tester
| Write certificate | Request: | 2E FF FF X6 | FF FF: Tester write certificate of EVCC server to EVCC in this DID. X6: certificate | DID6 for EVCC vehicleCert.cert Read/Write
|  | Positive Response: | 6E FF FF | After saving and verification of the certificate, send positive response to tester. Otherwise send negative response and NRC
| Tester verify the certificate | Request: | 22 GG GG | tester read 0xGGGG to check if certificate was successfully written
|  | Positive Response: | 62 GG GG X6
OTA DDS Fusion diagnostic write certificate
| Steps | command |  | description
| Enter Customize Session | Request: | 10 03 | ECU enter extended session
|  | Positive Response: | 50 03 00 32 01 F4
| Do Security Access Lv5 Unlock | Request: | 27 05 | Request security Level5 Seed
|  | Positive Response: | 67 05 S1 S2 … S16
|  | Request: | 27 06 K1 K2…K16 | Level5 Key
|  | Positive Response: | 67 06
| Send TestPresent | Request: | 3E 80
Positive Response:
| Read CSR | Request: | 22 AA AA | AA AA: Read CSR from OTA DDS in this DID. Tester read this DID data and send to PKI Server。 | DID1 for OTA DDS Read only
|  | Positive Response: | 62 AA AA X1 | X1: CSR。
| Send CSR to PKI server |  |  | Tester send CSR to PKI server through Ethernet
| PKI server return certificate to Tester |  |  | PKI server provide certificate to tester
| Write certificate | Request: | 2E BB BB X2 | BB BB: Tester write certificate of OTA DDS server to OTA DDS in this DID. X2: certificate | DID2 for OTA DDS Read/Write
|  | Positive Response: | 6E BB BB | After saving and verification of the certificate, send positive response to tester. Otherwise send negative response and NRC
| Tester verify the certificate | Request: | 22 BB BB | tester read 0xBBBB to check if certificate was successfully written
|  | Positive Response: | 62 BB BB X2
DKC Fusion diagnostic write credential
| Steps | command |  | description
| Enter Customize Session | Request: | 10 03 | ECU enter extended session
|  | Positive Response: | 50 03 00 32 01 F4
| Do Security Access Lv5 Unlock | Request: | 27 05 | Request security Level5 Seed
|  | Positive Response: | 67 05 S1 S2 … S16
|  | Request: | 27 06 K1 K2…K16 | Level5 Key
|  | Positive Response: | 67 06
| Send TestPresent | Request: | 3E 80
Positive Response:
| Write random number | Request: | 2E BB BB X2 | BB BB: Tester write random number to FUSION. X2: key | DID for DKC_VCU Read/Write
|  | Positive Response: | 6E BB BB | After saving random number, send positive response to tester. Otherwise send negative response and NRC
| Tester verify the number | Request: | 22 BB BB | tester read 0xBBBB to check if random number was successfully written
|  | Positive Response: | 62 BB BB X2
APP1 Fusion diagnostic write certificate
| Steps | command |  | description
| Enter Customize Session | Request: | 10 03 | ECU enter extended session
|  | Positive Response: | 50 03 00 32 01 F4
| Do Security Access Lv5 Unlock | Request: | 27 05 | Request security Level5 Seed
|  | Positive Response: | 67 05 S1 S2 … S16
|  | Request: | 27 06 K1 K2…K16 | Level5 Key
|  | Positive Response: | 67 06
| Send TestPresent | Request: | 3E 80
Positive Response:
| Read CSR | Request: | 22 AA AA | AA AA: Read CSR from APP1 in this DID. Tester read this DID data and send to PKI Server。 | DID1 for APP1 Read only
|  | Positive Response: | 62 AA AA X1 | X1:CSR。
| Send CSR to PKI server |  |  | Tester send CSR to PKI server through Ethernet
| PKI server return certificate to Tester |  |  | PKI server provide certificate to tester
| Write certificate | Request: | 2E BB BB X2 | BB BB: Tester write certificate of APP1 server to APP1 in this DID. X2: certificate | DID2 for APP1 Read/Write
|  | Positive Response: | 6E BB BB | After saving and verification of the certificate, send positive response to tester. Otherwise send negative response and NRC
| Tester verify the certificate | Request: | 22 BB BB | tester read 0xBBBB to check if certificate was successfully written
|  | Positive Response: | 62 BB BB X2
| Write intermediate certificate | Request: | 2E CC CC X3 | CC CC: Tester write intermediate certificate of client to APP1 in this DID. X3 certificate | DID3 for APP1 Read/Write
|  | Positive Response: | 6E CC CC | After saving and verification of the certificate, send positive response to tester. Otherwise send negative response and NRC
| Tester verify the intermediate certificate | Request: | 22 CC CC | tester read 0xCCCC to check if intermediate certificate was successfully written
|  | Positive Response: | 62 CC CC X3
APP2 Fusion diagnostic write certificate
| Steps | command |  | description
| Enter Customize Session | Request: | 10 03 | ECU enter extended session
|  | Positive Response: | 50 03 00 32 01 F4
| Do Security Access Lv5 Unlock | Request: | 27 05 | Request security Level5 Seed
|  | Positive Response: | 67 05 S1 S2 … S16
|  | Request: | 27 06 K1 K2…K16 | Level5 Key
|  | Positive Response: | 67 06
| Send TestPresent | Request: | 3E 80
Positive Response:
| Read CSR | Request: | 22 AA AA | AA AA: Read CSR from APP2 in this DID. Tester read this DID data and send to PKI Server。 | DID1 for APP2 Read only
|  | Positive Response: | 62 AA AA X1 | X1: CSR。
| Send CSR to PKI server |  |  | Tester send CSR to PKI server through Ethernet
| PKI server return certificate to Tester |  |  | PKI server provide certificate to tester
| Write certificate | Request: | 2E BB BB X2 | BB BB: Tester write certificate of APP2 server to APP2 in this DID. X2: certificate | DID2 for APP2 Read/Write
|  | Positive Response: | 6E BB BB | After saving and verification of the certificate, send positive response to tester. Otherwise send negative response and NRC
| Tester verify the certificate | Request: | 22 BB BB | tester read 0xBBBB to check if certificate was successfully written
|  | Positive Response: | 62 BB BB X2
| Write intermediate certificate | Request: | 2E CC CC X3 | CC CC: Tester write intermediate certificate of client to APP2 in this DID X3: certificate | DID3 for APP2 Read/Write
|  | Positive Response: | 6E CC CC | After saving and verification of the certificate, send positive response to tester. Otherwise send negative response and NRC
| Tester verify the intermediate certificate | Request: | 22 CC CC | tester read 0xCCCC to check if intermediate certificate was successfully written
|  | Positive Response: | 62 CC CC X3
APP3 Fusion diagnostic write certificate
| Steps | command |  | description
| Enter Customize Session | Request: | 10 03 | ECU enter extended session
|  | Positive Response: | 50 03 00 32 01 F4
| Do Security Access Lv5 Unlock | Request: | 27 05 | Request security Level5 Seed
|  | Positive Response: | 67 05 S1 S2 … S16
|  | Request: | 27 06 K1 K2…K16 | Level5 Key
|  | Positive Response: | 67 06
| Send TestPresent | Request: | 3E 80
Positive Response:
| Read CSR | Request: | 22 AA AA | AA AA: Read CSR from APP3 in this DID. Tester read this DID data and send to PKI Server。 | DID1 for APP3 Read only
|  | Positive Response: | 62 AA AA X1 | X1: CSR。
| Send CSR to PKI server |  |  | Tester send CSR to PKI server through Ethernet
| PKI server return certificate to Tester |  |  | PKI server provide certificate to tester
| Write certificate | Request: | 2E BB BB X2 | BB BB: Tester write certificate of APP3 server to APP3 in this DID. X2: certificate | DID2 for APP3 Read/Write
|  | Positive Response: | 6E BB BB | After saving and verification of the certificate, send positive response to tester. Otherwise send negative response and NRC
| Tester verify the certificate | Request: | 22 BB BB | tester read 0xBBBB to check if certificate was successfully written
|  | Positive Response: | 62 BB BB X2
| Write intermediate certificate | Request: | 2E CC CC X3 | CC CC: Tester write intermediate certificate of client to APP3 in this DID. X3: certificate | DID3 for APP3 Read/Write
|  | Positive Response: | 6E CC CC | After saving and verification of the certificate, send positive response to tester. Otherwise send negative response and NRC
| Tester verify the intermediate certificate | Request: | 22 CC CC | tester read 0xCCCC to check if intermediate certificate was successfully written
|  | Positive Response: | 62 CC CC X3
APP4 Fusion diagnostic write certificate
| Steps | command |  | description
| Enter Customize Session | Request: | 10 03 | ECU enter extended session
|  | Positive Response: | 50 03 00 32 01 F4
| Do Security Access Lv5 Unlock | Request: | 27 05 | Request security Level5 Seed
|  | Positive Response: | 67 05 S1 S2 … S16
|  | Request: | 27 06 K1 K2…K16 | Level5 Key
|  | Positive Response: | 67 06
| Send TestPresent | Request: | 3E 80
Positive Response:
| Read CSR | Request: | 22 AA AA | AA AA: Read CSR from APP4 in this DID. Tester read this DID data and send to PKI Server。 | DID1 for APP4 Read only
|  | Positive Response: | 62 AA AA X1 | X1: CSR。
| Send CSR to PKI server |  |  | Tester send CSR to PKI server through Ethernet
| PKI server return certificate to Tester |  |  | PKI server provide certificate to tester
| Write certificate | Request: | 2E BB BB X2 | BB BB: Tester write certificate of APP4 server to APP4 in this DID. X2: certificate | DID2 for APP4 Read/Write
|  | Positive Response: | 6E BB BB | After saving and verification of the certificate, send positive response to tester. Otherwise send negative response and NRC
| Tester verify the certificate | Request: | 22 BB BB | tester read 0xBBBB to check if certificate was successfully written
|  | Positive Response: | 62 BB BB X2
| Write intermediate certificate | Request: | 2E CC CC X3 | CC CC: Tester write intermediate certificate of client to APP4 in this DID. X3: certificate | DID3 for APP4 Read/Write
|  | Positive Response: | 6E CC CC | After saving and verification of the certificate, send positive response to tester. Otherwise send negative response and NRC
| Tester verify the intermediate certificate | Request: | 22 CC CC | tester read 0xCCCC to check if intermediate certificate was successfully written
|  | Positive Response: | 62 CC CC X3
IMU Sensor Calibration 歸零校正
| Step | ECU |  | 診斷器提示 | Command | Description
| 1 | EOL |  | 請將車輛置於水平路面，並確認車輛完全靜止 Please make sure the vehicle is on a horizontal plane and at complete stop.
| 2 | TESTER | Request | 請求進入IMU校正程序 Request IMU calibration... | 10 03 | Tester requests to enter extended diagnostic session
|  |  | Request | 請求進入IMU校正程序 Request IMU calibration... | 3E 00 (1 sent cycle is 3sec) | Tester sends Test Present
| 3 | FD | Positive Response | 請求進入IMU校正程序 Request IMU calibration... | 50 03 00 32 01 f4 | FD positive response
|  |  | Negative Response |  | 7F 10 xx (refer to 4.7.3 precondition check result) | FD NRC
| 4 | TESTER | Request | 請求進入IMU校正程序 Request IMU calibration... | 27 01 | Tester requests security access level 1 seed
| 5 | FD | Positive Response | 請求進入IMU校正程序 Request IMU calibration... | 67 01 xx xx xx xx | FD responds to seed
| 6 | TESTER | Send | 請求進入IMU校正程序 Request IMU calibration... | 27 02 xx xx xx xx | Tester sends security access level 1 key
| 7 | FD | Positive Response | 請求進入IMU校正程序 Request IMU calibration... | 67 02 | Go to next step
|  |  | Negative Response |  | 7F 27 xx (refer to 4.7.3) | FD NRC
| 8 | TESTER | Request | 進行IMU歸零校正標定 IMU senesor calibration in progress... | 31 01 02 04 xx xx xx xx xx xx | Tester requests calibration
| 9 | FD | Positve Response | 進行IMU歸零校正標定 IMU senesor calibration in progress... | 71 01 02 04 xx….. | FD positive response
|  | FD | Negative Response |  | 7F 31 xx (refer to 4.11.3) | FD NRC
| 10 | TESTER |  | 若步驟9為正回應，Tester 儲存Positve response |  | Tester save log.
| 11 | EOL |  | 校正結束 Calibration complete
可與APS合併執行
參照 Model Code 第七碼 (A、B、C) ，設定參數值 A: 0x01 (FWD)
B: 0x02 (AWD)
C: 0x00 (RWD)
ex: model code = D31JHPC B11B-----
tester: 2E 02 01 00
This CSR was generated by OPENSSL or HSE.
This CSR was generated by VND Server itself
This CSR was generated by Connectivity Client itself
This CSR was generated by Connectivity Client itself
This CSR was generated by OPENSSL or HSE.
This CSR was generated by OPENSSL or HSE.
This CSR was generated by OTA Service
This CSR was generated by OPENSSL or HSE.
This CSR was generated by OPENSSL or HSE.
This CSR was generated by OPENSSL or HSE.
This CSR was generated by OPENSSL or HSE.
This CSR was generated by OPENSSL or HSE.
This CSR was generated by OPENSSL or HSE.

## NRC
Return
Diagnostic Specificaion - Customized NRC
Service ID | NRC | English Description | Chinese Description
10
27
3E
11
28
85
22
2E
19
14
2F
31
34
36
37
23
3D
2A
2C

## OIL
Diagnostic Questionnaire - Open Issue List
Item | Issue Descriptions | Priority | Responded by | Subject | Date Issued | Issued by | Due date | Feedback | Status | Date closed
1
2