## Menu
Vehicle type | CAN type | Vehicle CAN Architecture | Controller | DBC file | MCU
CAN No
Model D (P71) | CAN FD | CAN3 | MCU_F | FPD1_101.9_CAN3_MCU_B_F_20250422_Fix.dbc | CAN1
| CAN FD | CAN3 | MCU_R | FPD1_101.9_CAN3_MCU_B_R_20250422_Fix.dbc
| CAN 2.0 | Local CAN | EOP_F | FPD1_101.9_CAN_MCU_F1_MCU_B_F_20250422_Fix.dbc | CAN3
| CAN 2.0 | Local CAN | EOP_R | FPD1_101.9_CAN_MCU_R1_MCU_B_R_20250422_Fix.dbc
Model U | CAN FD | CAN3 | MCU_R | FPU1_100.0_CAN3_MCU_20250624_Fix.dbc | CAN1
(PA1) | CAN 2.0 | Local CAN | EOP_R | FPU1_100.0_CAN_MCU_MCU_20250624_Fix | CAN3

## MCU_F_ Output
MCU CAN No | Msg ID | Transmitter | Signal Name | Signal Description | Signal Length (Bit) | Resolution | Offset | Signal Min. Value (Phys) | Signal Max. Value (Phys)
CAN1 | 0x191 | MCU_B_F1 | Fr_MCUEnaSta | Front MCU Enable Status | 1 | 1 | 0 | 0 | 1
|  |  | Fr_EDUOpratingSta | Front EDU Torque/Speed Status | 1 | 1 | 0 | 0 | 1
|  |  | Fr_EDURotateDirction | Front EDU Direction Status | 2 | 1 | 0 | 0 | 2
|  |  | Fr_EDURealTMTq | Front EDU Real Torque from TM | 16 | 0.1 | -1022 | -1022 | 5531.5
|  |  | Fr_MCUReady4Pre | Front MCU Ready for Precharge | 1 | 1 | 0 | 0 | 1
|  |  | Fr_ActvDmpDisabSta | Front MCU Low speed active damping disable status | 1 | 1 | 0 | 0 | 1
|  |  | Fr_EDUDrtSta | Front EDU Torque Derating Status | 1 | 1 | 0 | 0 | 1
|  |  | Fr_MCUDischrgSta | Front MCU Discharge Status | 1 | 1 | 0 | 0 | 1
|  |  | Fr_MCUDCBusVolt | Front MCU DC-Bus Voltage | 16 | 0.1 | 0 | 0 | 4000
|  |  | Fr_MCUDCBusCurr | Front MCU DC Current | 15 | 0.1 | -1500 | -1500 | 1500
|  |  | Fr_MCUTemp | Front MCU Temperature | 9 | 1 | -40 | -40 | 254
|  |  | Fr_TMTemp | Front TM Temperature | 9 | 1 | -40 | -40 | 254
|  |  | Fr_TMid | Front TM id Feedback | 15 | 0.1 | -1500 | -1500 | 1500
|  |  | Fr_TMiq | Front TM iq Feedback | 15 | 0.1 | -1500 | -1500 | 1500
|  |  | Fr_MotorAvailTq | Front Motor Torque Available | 12 | 1 | 0 | 0 | 1022
|  |  | Fr_RegenAvailTq | Front RegenerationTorque Available | 12 | 1 | -1022 | -1022 | 0
|  |  | Fr_MCUIGN_sta | IGN ON/OFF Status | 1 | 1 | 0 | 0 | 1
|  |  | Fr_Reserved_bits | Front Reserved bits | 7 | 1 | 0 | 0 | 127
|  |  | MCUWarn_F | MCU warning signal_Front | 3 | 1 | 0 | 0 | 7
|  |  | Fr_MCUReady | Front MCU Ready | 1 | 1 | 0 | 0 | 1
|  |  | MCU_B_F_RealPwrKw_Sta | Front Real Power_Kw | 16 | 0.1 | -530 | -530 | 6023.4
|  |  | MCU_B_F_IGBTDdeTemp_Sta | Front IGBTDde of MCU Temp | 9 | 1 | -40 | -40 | 214
|  |  | Fr_MCU1RolCnt | MCU1_F1 4-bit rolling counter | 4 | 1 | 0 | 0 | 14
It starts counting from 0, ends at 14 and returns to zero (0~14).
|  |  | Fr_MCU1Chksum | Checksum of MCU_F1(AUTOSAR E2E profile 1) | 8 | 1 | 0 | 0 | 255
Polynomial 0x1D (x^8+x^4+x^3+x^2+1) Both start value and XOR value are 0x00.
| 0x194 | MCU_B_F2 | Fr_MCU_SW_Ver | Front MCU Software version | 16 | 1 | 0 | 0 | 65535
|  |  | Fr_MCU_HW_Ver | Front MCU Hardware version | 16 | 1 | 0 | 0 | 65535
|  |  | Fr_LLCTemp | Front LLC temperature | 9 | 1 | -40 | -40 | 214
|  |  | MCU_B_F_KL302TqCnt_Sta | Front KL30 to Torque mode counter | 8 | 1 | 0 | 0 | 254
|  |  | Fr_Failcode1 | Front Detail fail code | 8 | 1 | 0 | 0 | 255
|  |  | Fr_Failcode2 | Front Detail fail code | 8 | 1 | 0 | 0 | 255
|  |  | Fr_Failcodehistory1 | Front Failcode history status | 2 | 1 | 0 | 0 | 2
|  |  | Fr_Failcodehistory2 | Front Failcode history status | 2 | 1 | 0 | 0 | 2
|  |  | Fr_TMTempWarn | Front TM Temperature Warning | 2 | 1 | 0 | 0 | 3
|  |  | Fr_MCUTempWarn | Front MCU Temperature Warning | 2 | 1 | 0 | 0 | 3
|  |  | Fr_CoolanttempReq | LLC coolant temp Request | 9 | 1 | -40 | -40 | 214
|  |  | MCU_B_F_FailLv_Sta | Front EDU Failure LVL Status | 3 | 1 | 0 | 0 | 7
|  |  | Fr_LLCflowReq | Front request LLC flow rate | 6 | 0.25 | 0 | 0 | 15.5
|  |  | MCU_B_F_LLCTempWarn_Sta | Front LLC temperature Warning | 2 | 1 | 0 | 0 | 3
|  |  | Fr_MCU2RolCnt | MCU_F2 4-bit rolling counter | 4 | 1 | 0 | 0 | 14
It starts counting from 0, ends at 14 and returns to zero (0~14).
|  |  | Fr_MCU2Chksum | Checksum of MCU_F2(AUTOSAR E2E profile 1) | 8 | 1 | 0 | 0 | 255
Polynomial 0x1D (x^8+x^4+x^3+x^2+1) Both start value and XOR value are 0x00.
| 0x19A | MCU_FVT_F1 | MCU_FVT_F_Failcode3_Sta | Rear Detail fail code for FVT1 | 8 | 1 | 0 | 0 | 255
|  |  | MCU_FVT_F_EDUTqReq_Fbk | Front EDU Torque Request Feedback for FVT1 | 16 | 0.1 | -1022 | -1022 | 1022
|  |  | MCU_FVT_F_TMSpd_Sta | Front TM speed for FVT1 | 16 | 1 | -22000 | -22000 | 22000
|  |  | MCU_FVT_F_OilTemp_Sta | Rear Oil Temperature for FVT1 | 9 | 1 | -40 | -40 | 254
|  |  | MCU_FVT_F_MCUErr_Sta | Front MCU Error Code for FVT1 | 8 | 1 | 0 | 0 | 255
|  |  | MCU_FVT_F_HeatingOP_Sta | Front Heating Operating Feedback for FVT1 | 1 | 1 | 0 | 0 | 1
|  |  | MCU_FVT_F_BoostOP_Sta | Front Boost Charge Operating Feedback for FVT1 | 1 | 1 | 0 | 0 | 1
|  |  | MCU_FVT_F_MCUBAT_Sta | Rear Bat Voltage | 9 | 0.2 | 0 | 0 | 60
|  |  | MCU_FVT_F_MCUSys_Sta | Front MCU System Status for FVT1 | 4 | 1 | 0 | 0 | 15
| 0x644 | DiagRespFromEOP_FVT_F | DiagRespFromEOP_FVT_F | Diagnostic Response from EOP_FVT_F | 64 | 1 | 0 | 0 | 0
Msg Type: StandardCAN -> StandardCAN_FD
CAN3 | 0x3F1 | MCU_FVT_F_Local1 | MCU_FVT_F_OilPmpTarSpd_Req | EOP Target Speed Request | 13 | 1 | 0 | 0 | 8191
|  |  | MCU_FVT_F_OPCStartOn_Req | Motor running request | 1 | 1 | 0 | 0 | 1
|  |  | MCU_FVT_F_Local1_RC_Sta | MCU_FVT_F_Local1 4-bit rolling counter | 4 | 1 | 0 | 0 | 14
It starts counting from 0, ends at 14 and returns to zero (0~14).
|  |  | MCU_FVT_F_Local1_CS_Sta | Checksum of MCU_FVT_F_Local1 (AUTOSAR E2E profile 1) | 8 | 1 | 0 | 0 | 255
Polynomial 0x1D (x^8+x^4+x^3+x^2+1) Both start value and XOR value are 0x00.
| 0x6C4 | DiagPhysReqToEOP_FVT_F | DiagPhysReqToEOP_FVT_F | Diagnostic Physical Request to EOP_FVT_F | 64 | 1 | 0 | 0 | 0
Msg Type:StandardCAN_FD -> StandardCAN

## MCU_R_ Input
MCU CAN No | Msg ID | Transmitter | Signal Name | Signal Description | Signal Length (Bit) | Resolution | Offset | Signal Min. Value (Phys) | Signal Max. Value (Phys)
| 0x115 | Model D:FD3_VCU1 Model U: FD3_CE100_0 | PwrSta | Vehicle Power Status | 3 | 1 | 0 | 0 | 7
|  |  | ActiveDischReq | System Active Discharge Request | 1 | 1 | 0 | 0 | 1
|  |  | ShiftGearPosn | EV Selector Position Status/ Selector Position Status Signal Failure | 3 | 1 | 0 | 0 | 7
|  |  | RC_VCU1 | VCU1 4-bit rolling counter It starts counting from 0, ends at 14 and returns to zero (0~14). | 4 | 1 | 0 | 0 | 14
|  |  | CS_VCU1 | Checksum of VCU1(AUTOSAR E2E profile 1) Polynomial 0x1D (x^8+x^4+x^3+x^2+1) Both start value and XOR value are 0x00. | 8 | 1 | 0 | 0 | 255
| 0x153 | Model D:FD3_VCU2 Model U: FD3_C10_1 | Rr_ActvDmpDisabReq | Rear EDU Low Speed Active Damping Disable Request | 1 | 1 | 0 | 0 | 1
|  |  | Rr_MCUEnaReq | Rear MCU Enable Request | 1 | 1 | 0 | 0 | 1
|  |  | RC_VCU2_CAN1 | VCU2 4-bit rolling counter It starts counting from 0, ends at 14 and returns to zero (0~14). | 4 | 1 | 0 | 0 | 14
|  |  | CS_VCU2_CAN1 | VCU2 4-bit rolling counter It starts counting from 0, ends at 14 and returns to zero (0~14). | 8 | 1 | 0 | 0 | 255
| 0x155 | Model D:FD3_VCU5 Model U: FD3_C10_2 | FDC_VCU_RrTMCtrlMode_Req | Rear MCU control mode request | 3 | 1 | 0 | 0 | 7
|  |  | FDC_VCU_RrTMTq_Req | Rear Traction Motor Torque Request | 16 | 0.1 | -1000 | -1000 | 5553.5
|  |  | FDC_VCU_RrTqMin_Req | min limit of negative torque | 12 | 1 | -1022 | -1022 | 0
|  |  | FDC_VCU_RrTqMax_Req | max limit of positive torque | 12 | 1 | 0 | 0 | 1022
|  |  | FDC_VCU_RrTMSpd_Req | Rear traction motor speed request | 16 | 1 | -22000 | -22000 | 22000
|  |  | FDC_VCU_RrSpdMin_Req | Rear min speed limit of torque request | 16 | 1 | -22000 | -22000 | 0
|  |  | FDC_VCU_RrSpdMax_Req | Rear max speed limit of torque request | 16 | 1 | 0 | 0 | 22000
| 0x171 | BMS1 | HVBattVolt | HV battery pack Volt | 13 | 0.1 | 0 | 0 | 819
| 0x17A | BMS6 | HVBContactorSta | HV battery contactor closed status | 1 | 1 | 0 | 0 | 1
| 0x182 | Model D:FD3_C100_0 | Rr_Coolanttemp | LLC coolant temp | 6 | 0.25 | 0 | 0 | 15.75
|  |  | Rr_Coolantflow | LLC coolant flow rate | 9 | 1 | -40 | -40 | 214
|  |  | BatteryMode | Battery Mode | 1 | 0 | 5 | 0
| 0x1C3 | Model D:GW3_CE100_0 | IVI_Time_second | IVI_GPS Satellite Time_Second | 6 | 1 | 0 | 0 | 63
|  |  | IVI_Time_Minute | IVI_GPS Satellite Time_Minute | 6 | 1 | 0 | 0 | 63
|  |  | IVI_Time_Hour | IVI_GPS Satellite Time_Hour | 5 | 1 | 0 | 0 | 31
|  |  | IVI_Time_Day | IVI_GPS Satellite Time_Day | 5 | 1 | 0 | 0 | 31
|  |  | IVI_Time_Month | IVI_GPS Satellite Time_Month | 4 | 1 | 0 | 0 | 12
|  |  | VehSpeed | Vehicle Speed | 12 | 0.125 | 0 | 0 | 255.875
| 0x7D0 | DiagFuncReqFT | DiagFuncReqFT | Diagnostic Functional Request from Tester | 64 | 1 | 0 | 0 | 0
| 0x7DF | DiagFuncReqOBD | DiagFuncReqOBD | Diagnostic Functional Request from OBD Tester | 64 | 1 | 0 | 0 | 0
| 0x689 | DiagPhysReqToMCU_B_R | DiagPhysReqToMCU_B_R | Diagnostic Physical Request to MCU_R | 64 | 1 | 0 | 0 | 0
| 0x6C3 | DiagPhysReqToEOP_FVT_R | DiagPhysReqToEOP_FVT_R | Diagnostic Physical Request to EOP_FVT_R Msg Type:StandardCAN_FD -> StandardCAN | 64 | 1 | 0 | 0 | 0
| 0x643 | DiagRespFromEOP_FVT_R | DiagRespFromEOP_FVT_R | Diagnostic Response from EOP_FVT_R Msg Type: StandardCAN -> StandardCAN_FD | 64 | 1 | 0 | 0 | 0
| 0x3F4 | EOP_FVT_R_Local1 | EOP_FVT_R_ActualSpd_Sta | EOP Actual speed | 13 | 1 | 0 | 0 | 8191
|  |  | EOP_FVT_R_EnableOff_Sta | Motor run Status 0: Motor run (opcstart = 1 and oilpmptargetspeed > 0) 1: Motor stop (opcstart = 0 or oilmptargetspeed = 0) | 1 | 1 | 0 | 0 | 1
|  |  | EOP_FVT_R_PumpReady_Sta | Motor Ready status 0: The system self-check failed 1: The system self-check is successful | 1 | 1 | 0 | 0 | 1
|  |  | EOP_FVT_R_StartFailure_Sta | Motor block status | 1 | 1 | 0 | 0 | 1
|  |  | EOP_FVT_R_HallSigErr_Sta | EOP Hall Signal Error status | 1 | 1 | 0 | 0 | 1
|  |  | EOP_FVT_R_OverTemp_Sta | EOP OverTemperature status | 1 | 1 | 0 | 0 | 1
|  |  | EOP_FVT_R_CanLoss_Sta | EOP has not received CAN messages from MCU for 2 seconds, reporting a CAN loss fault. | 1 | 1 | 0 | 0 | 1
|  |  | EOP_FVT_R_RCInvalid_Sta | MCU Rolling Counter Invalid status | 1 | 1 | 0 | 0 | 1
|  |  | EOP_FVT_R_CSInvalid_Sta | MCU CheckSum Invalid status | 1 | 1 | 0 | 0 | 1
|  |  | EOP_FVT_R_RunStatus_Sta | EOP system operation mode | 2 | 1 | 0 | 0 | 3
|  |  | EOP_FVT_R_UnderVol_Sta | EOP Under Voltage status | 2 | 1 | 0 | 0 | 3
|  |  | EOP_FVT_R_OverVol_Sta | EOP Over Voltage status | 2 | 1 | 0 | 0 | 3
|  |  | EOP_FVT_R_OverTempBCK_Sta | EOP OverTemperature range status | 2 | 1 | 0 | 0 | 3
|  |  | EOP_FVT_R_Local1_RC_Sta | EOP_FVT_F_Local1 4-bit rolling counter It starts counting from 0, ends at 14 and returns to zero (0~14). | 4 | 1 | 0 | 0 | 14
|  |  | EOP_FVT_R_Local1_CS_Sta | Checksum of EOP_FVT_F_Local1 (AUTOSAR E2E profile 1) Polynomial 0x1D (x^8+x^4+x^3+x^2+1) Both start value and XOR value are 0x00. | 8 | 1 | 0 | 0 | 255
| 0x643 | CAN3 | DiagRespFromEOP_FVT_R | Diagnostic Response from EOP_FVT_R Msg Type: StandardCAN -> StandardCAN_FD | 64 | 1 | 0 | 0 | 0

## MCU_R_ Output
MCU CAN No | Msg ID | Transmitter | Signal Name | Signal Description | Signal Length (Bit) | Resolution | Offset | Signal Min. Value (Phys) | Signal Max. Value (Phys)
CAN1 | 0x190 | MCU_B_R1 | Rr_MCUEnaSta | Rear MCU Enable Status | 1 | 1 | 0 | 0 | 1
|  |  | Rr_EDUOpratingSta | Rear EDU Torque/Speed Status | 1 | 1 | 0 | 0 | 1
|  |  | Rr_EDURotateDirction | Rear EDU Direction Status | 2 | 1 | 0 | 0 | 2
|  |  | Rr_EDURealTMTq | Rear EDU Real Torque from TM | 16 | 0.1 | -1022 | -1022 | 5531.5
|  |  | Rr_MCUReady4Pre | Rear MCU Ready for Precharge | 1 | 1 | 0 | 0 | 1
|  |  | Rr_ActvDmpDisabSta | Rear MCU Low speed active damping disable status | 1 | 1 | 0 | 0 | 1
|  |  | Rr_EDUDrtSta | Rear EDU Torque Derating Status | 1 | 1 | 0 | 0 | 1
|  |  | Rr_MCUDischrgSta | Rear MCU Discharge Status | 1 | 1 | 0 | 0 | 1
|  |  | Rr_MCUDCBusVolt | Rear MCU DC-Bus Voltage | 16 | 0.1 | 0 | 0 | 4000
|  |  | Rr_MCUDCBusCurr | Rear MCU DC Current | 15 | 0.1 | -1500 | -1500 | 1500
|  |  | Rr_MCUTemp | Rear MCU Temperature | 9 | 1 | -40 | -40 | 254
|  |  | Rr_TMTemp | Rear TM Temperature | 9 | 1 | -40 | -40 | 254
|  |  | Rr_TMid | Rear TM id Feedback | 15 | 0.1 | -1500 | -1500 | 1500
|  |  | Rr_TMiq | Rear TM iq Feedback | 15 | 0.1 | -1500 | -1500 | 1500
|  |  | Rr_MotorAvailTq | Rear Motor Torque Available | 12 | 1 | 0 | 0 | 1022
|  |  | Rr_RegenAvailTq | Rear RegenerationTorque Available | 12 | 1 | -1022 | -1022 | 0
|  |  | Rr_MCUIGN_sta | IGN ON/OFF Status | 1 | 1 | 0 | 0 | 1
|  |  | Rr_Reserved_bits | Rear Reserved bits | 7 | 1 | 0 | 0 | 127
|  |  | MCUWarn_R | MCU warning signal_Rear | 3 | 1 | 0 | 0 | 7
|  |  | Rr_MCUReady | Rear MCU Ready | 1 | 1 | 0 | 0 | 1
|  |  | MCU_B_R_RealPwrKw_Sta | Rear Real Power_Kw | 16 | 0.1 | -530 | -530 | 6023.4
|  |  | MCU_B_R_IGBTDdeTemp_Sta | Rear IGBTDde of MCU Temp | 9 | 1 | -40 | -40 | 214
|  |  | Rr_MCU1RolCnt | MCU_R1 4-bit rolling counter | 4 | 1 | 0 | 0 | 14
It starts counting from 0, ends at 14 and returns to zero (0~14).
|  |  | Rr_MCU1Chksum | Checksum of MCU_R1(AUTOSAR E2E profile 1) | 8 | 1 | 0 | 0 | 255
Polynomial 0x1D (x^8+x^4+x^3+x^2+1) Both start value and XOR value are 0x00.
| 0x193 | MCU_B_R2 | Rr_MCU3_SW_Ver | Rear MCU Software version | 16 | 1 | 0 | 0 | 65535
|  |  | Rr_MCU3_HW_Ver | Rear MCU Hardware version | 16 | 1 | 0 | 0 | 65535
|  |  | Rr_LLCTemp | Rear LLC temperature | 9 | 1 | -40 | -40 | 214
|  |  | MCU_B_R_KL302TqCnt_Sta | Rear KL30 to Torque mode counter | 8 | 1 | 0 | 0 | 254
|  |  | Rr_Failcode1 | Rear Detail fail code | 8 | 1 | 0 | 0 | 255
|  |  | Rr_Failcode2 | Rear Detail fail code | 8 | 1 | 0 | 0 | 255
|  |  | Rr_Failcodehistory1 | Rear Failcode history status | 2 | 1 | 0 | 0 | 2
|  |  | Rr_Failcodehistory2 | Rear Failcode history status | 2 | 1 | 0 | 0 | 2
|  |  | Rr_TMTempWarn | Rear TM Temperature Warning | 2 | 1 | 0 | 0 | 3
|  |  | Rr_MCUTempWarn | Rear MCU Temperature Warning | 2 | 1 | 0 | 0 | 3
|  |  | Rr_CoolanttempReq | LLC coolant temp Request | 9 | 1 | -40 | -40 | 214
|  |  | MCU_B_R_FailLv_Sta | Rear EDU Failure LVL Status | 3 | 1 | 0 | 0 | 7
|  |  | Rr_LLCflowReq | Rear request LLC flow rate | 6 | 0.25 | 0 | 0 | 15.5
|  |  | MCU_B_R_LLCTempWarn_Sta | Rear LLC temperature Warning | 2 | 1 | 0 | 0 | 3
|  |  | Rr_MCU2RolCnt | MCU_R2 4-bit rolling counter | 4 | 1 | 0 | 0 | 14
It starts counting from 0, ends at 14 and returns to zero (0~14).
|  |  | Rr_MCU2Chksum | Checksum of MCU_R2(AUTOSAR E2E profile 1) | 8 | 1 | 0 | 0 | 255
Polynomial 0x1D (x^8+x^4+x^3+x^2+1) Both start value and XOR value are 0x00.
| 0x199 | MCU_FVT_R1 | MCU_FVT_R_EDUTqReq_Fbk | Rear EDU Torque Request Feedback for FVT1 | 16 | 0.1 | -1022 | -1022 | 1022
|  |  | MCU_FVT_R_TMSpd_Sta | Rear TM speed for FVT1 | 16 | 1 | -22000 | -22000 | 22000
|  |  | MCU_FVT_R_OilTemp_Sta | Rear Oil Temperature for FVT1 | 9 | 1 | -40 | -40 | 254
|  |  | MCU_FVT_R_MCUErr_Sta | Rear MCU Error Code for FVT1 | 8 | 1 | 0 | 0 | 255
|  |  | MCU_FVT_R_HeatingOP_Sta | Rear Heating Operating Feedback for FVT1 | 1 | 1 | 0 | 0 | 1
|  |  | MCU_FVT_R_BoostOP_Sta | Rear Boost Charge Operating Feedback for FVT1 | 1 | 1 | 0 | 0 | 1
|  |  | MCU_FVT_R_MCUBAT_Sta | Rear Bat Voltage for FVT1 | 9 | 0.2 | 0 | 0 | 60
|  |  | MCU_FVT_R_MCUSys_Sta | Rear MCU System Status for FVT1 | 4 | 1 | 0 | 0 | 15
|  |  | MCU_FVT_R_Failcode3_Sta | Rear Detail fail code for FVT1 | 8 | 1 | 0 | 0 | 255
| 0x643 | DiagRespFromEOP_FVT_R | DiagRespFromEOP_FVT_R | Diagnostic Response from EOP_FVT_R | 64 | 1 | 0 | 0 | 0
Msg Type: StandardCAN -> StandardCAN_FD
CAN3 | 0x3F0 | MCU_FVT_F_Local1 | MCU_FVT_R_OilPmpTarSpd_Req | EOP Target Speed Request | 13 | 1 | 0 | 0 | 8191
|  |  | MCU_FVT_R_OPCStartOn_Req | Motor running request | 1 | 1 | 0 | 0 | 1
|  |  | MCU_FVT_R_Local1_RC_Sta | MCU_FVT_R_Local1 4-bit rolling counter | 4 | 1 | 0 | 0 | 14
It starts counting from 0, ends at 14 and returns to zero (0~14).
|  |  | MCU_FVT_R_Local1_CS_Sta | Checksum of MCU_FVT_R_Local1 (AUTOSAR E2E profile 1) | 8 | 1 | 0 | 0 | 255
Polynomial 0x1D (x^8+x^4+x^3+x^2+1) Both start value and XOR value are 0x00.
| 0x6C3 | DiagPhysReqToEOP_FVT_R | DiagPhysReqToEOP_FVT_R | Diagnostic Physical Request to EOP_FVT_F | 64 | 1 | 0 | 0 | 0
Msg Type:StandardCAN_FD -> StandardCAN