## 原稿
Chatper | I/O | Signal Name | Signal Discribtion | Internal | External | Calibration
3.2.1. CCM(Current Control Management) | Input | PCS_iPaCS | Phase A current |  | V
3.2.1. CCM(Current Control Management) | Input | PCS_iPbCS | Phase B current |  | V
3.2.1. CCM(Current Control Management) | Input | PCS_iPcCS | Phase C current |  | V
3.2.1. CCM(Current Control Management) | Input | RotS_agRot | Rotor position | V
3.2.1. CCM(Current Control Management) | Input | Rots_nRot | Rotor speed ( rpm ) |  | V
3.2.1. CCM(Current Control Management) | Input | Udc_V | DC side voltage |  | V
3.2.1. CCM(Current Control Management) | Input | CmdMode | MCU mode request |  | V
3.2.1. CCM(Current Control Management) | Input | TrqLimitCmd_Nm | Torque limit |  | V
3.2.1. CCM(Current Control Management) | Input | PWM_u16_PWMFreq_Hz | Switching frequency |  | V
3.2.1. CCM(Current Control Management) | Input | Rots_radRot | Rotor speed ( rad/s ) |  | V
3.2.1. CCM(Current Control Management) | Output | CCM_uDVoltTar | Target D-axis voltage | V
3.2.1. CCM(Current Control Management) | Output | CCM_uQVoltTar | Target Q-axis voltage | V
3.2.1. CCM(Current Control Management) | Output | CCM_uAlphaVoltTar | Target Alpha-axis voltage | V
3.2.1. CCM(Current Control Management) | Output | CCM_uBetaVoltTar | Target Beta-axis voltage | V
3.2.1. CCM(Current Control Management) | Output | CCM_iDCurrAct | Actual D-axis voltage | V
3.2.1. CCM(Current Control Management) | Output | CCM_iQCurrAct | Actual Q-axis voltage | V
3.2.1. CCM(Current Control Management) | Output | TrqEst_Nm | Estimated torque |  | V
3.2.1. CCM(Current Control Management) | Output | CCM_RsvLrnAngle_rad | Resolver self-learning zero angle | V
3.2.1. CCM(Current Control Management) | Output | CCM_IdCMD | D-axis ccurrent command | V
3.2.1. CCM(Current Control Management) | Output | CCM_IqCmd | Q-axis current command | V
3.2.1. CCM(Current Control Management) | Constant | Amplitude_5 | Output 5th order amplitude constant according to speed and torque |  |  | V
3.2.1. CCM(Current Control Management) | Constant | Phase_5 | Output 5th order phase compensation constant according to speed and torque |  |  | V
3.2.1. CCM(Current Control Management) | Constant | Amplitude_7 | Output 7th order amplitude constant according to speed and torque |  |  | V
3.2.1. CCM(Current Control Management) | Constant | Phase_7 | Output 7th order phase compensation constant according to speed and torque |  |  | V
3.2.1. CCM(Current Control Management) | Constant | IdTarget_VolMin | Output low voltage Id current target table according to torque and speed |  |  | V
3.2.1. CCM(Current Control Management) | Constant | IqTarget_VolMin | Output low voltage Iq current target table according to torque and speed |  |  | V
3.2.1. CCM(Current Control Management) | Constant | IdTarget | Output rated voltage Id current target table according to torque and speed |  |  | V
3.2.1. CCM(Current Control Management) | Constant | IqTarget | Output rated voltage Id current target table according to torque and speed |  |  | V
3.2.1. CCM(Current Control Management) | Constant | CCM_facLPFiQAct_T | Output Iq filter constant according to the absolute value of speed |  |  | V
3.2.1. CCM(Current Control Management) | Constant | CCM_facLPFiDAct_T | Output Id filter constant according to the absolute value of speed |  |  | V
3.2.1. CCM(Current Control Management) | Constant | CCM_facCCMKpUdTar_T | According to the speed output Ud voltage control loop Kp constant |  |  | V
3.2.1. CCM(Current Control Management) | Constant | CCM_facCCMKiUdTar_T | According to the speed output Ud voltage control loop Ki constant |  |  | V
3.2.1. CCM(Current Control Management) | Constant | CCM_facCCMLq_T | According to the current output Lq inductance value |  |  | V
3.2.1. CCM(Current Control Management) | Constant | CCM_facCCMKpUqTar_T | According to the speed output Uq voltage control loop Kp constant |  |  | V
3.2.1. CCM(Current Control Management) | Constant | CCM_facCCMKiUqTar_T | According to the speed output Uq voltage control loop Ki constant |  |  | V
3.2.1. CCM(Current Control Management) | Constant | CCM_facCCMLd_T | According to the current output Ld inductance value |  |  | V
3.2.1. CCM(Current Control Management) | Constant | CCM_iDErrDeadZoneUp_C | Avoid dead zone transient state to set the Id value to start the lower limit |  |  | V
3.2.1. CCM(Current Control Management) | Constant | CCM_iDErrDeadZoneLo_C | Avoid dead zone transient state to set the Id value to start the upper limit |  |  | V
3.2.1. CCM(Current Control Management) | Constant | CCM_iQErrDeadZoneUp_C | Avoid dead zone transient state to set the Iq value to start the lower limit |  |  | V
3.2.1. CCM(Current Control Management) | Constant | CCM_iQErrDeadZoneLo_C | Avoid dead zone transient state to set the Iq value to start the upper limit |  |  | V
3.2.2. Torque Estimation | I/O | Signal Name | Signal Discribtion | Internal | External | Calibration
3.2.2. Torque Estimation | Input | DCurFb_A | CMM calculation feedback D-axis current | V
3.2.2. Torque Estimation |  | QCurFb_A | CMM calculation feedback Q-axis current | V
3.2.2. Torque Estimation |  | Trq_Cmd | Torque command |  | V
3.2.2. Torque Estimation |  | DCurCmd_A | D-axis current command | V
3.2.2. Torque Estimation |  | QCurCmd_A | Q-axis current command | V
3.2.2. Torque Estimation | Output | Trq_Est_Nm | Estimated torque |  | V
3.2.2. Torque Estimation | Constant | -
3.2.3.1. Sector Determine | I/O | Signal Name | Description | Internal | External | Calibration
3.2.3.1. Sector Determine | [5 empty] | (Fixed constant or calibration value)
3.2.3.1. Sector Determine | Input | CCM_uAlphaVoltTar | Alpha-axis voltage(Clarke transform) | v
3.2.3.1. Sector Determine |  | CCM_uBetaVoltTar | Beta-axis voltage (Clarke transform) | v
3.2.3.1. Sector Determine | Output | PDC_noSector | SVPWM sector | v
3.2.3.2. Work Time Calculation | I/O | Signal Name | Description. | Internal | External | Calibration
3.2.3.2. Work Time Calculation | [5 empty] | (Fixed constant or calibration value)
3.2.3.2. Work Time Calculation | Input | CCM_uAlphaVoltTar | Alpha-axis voltage(Clarke transform) | v
3.2.3.2. Work Time Calculation |  | CCM_uBetaVoltTar | Beta-axis voltage(Clarke transform) | v
3.2.3.2. Work Time Calculation |  | DSS_uDCSide | DC-voltage | v
3.2.3.2. Work Time Calculation |  | SysLim_frqSwitchMax | PWM switching frequency | v
3.2.3.2. Work Time Calculation |  | PDC_noSector | SVPWM sector | v
3.2.3.2. Work Time Calculation | Output | PDC_tiWork1 | Dwell times of the switching states in the current sector with overmodulation detection(T1) | v
3.2.3.2. Work Time Calculation |  | PDC_tiWork2 | Dwell times of the switching states in the current sector with overmodulation detection(T2) | v
3.2.3.3. Change Time Calculation | I/O | Signal Name | Description | Internal | External | Calibration
3.2.3.3. Change Time Calculation | [5 empty] | (Fixed constant or calibration value)
3.2.3.3. Change Time Calculation | Input | PDC_tiWork1 | Dwell times of the switching states in the current sector with overmodulation detection(T1) | v
3.2.3.3. Change Time Calculation |  | PDC_tiWork2 | Dwell times of the switching states in the current sector with overmodulation detection(T2) | v
3.2.3.3. Change Time Calculation |  | PDC_noSector | SVPWM sector | v
3.2.3.3. Change Time Calculation |  | SysLim_frqSwitchMax | PWM switching frequency | v
3.2.3.3. Change Time Calculation | Output | PDC_tiChangeAry | The signal is defined as a 3×1 matrix consisting of the durations from the sampling start to the PWM rising edges for the upper switches of phase U, V, and W. | v
3.2.3.4. PWM Calculation | I/O | Signal Name | Description | Internal | External | Calibration
3.2.3.4. PWM Calculation | [5 empty] | (Fixed constant or calibration value)
3.2.3.4. PWM Calculation | Input | PDC_tiChangeAry | The signal is defined as a 3×1 matrix consisting of the durations from the sampling start to the PWM rising edges for the upper switches of phase U, V, and W. | v
3.2.3.4. PWM Calculation |  | SysLim_frqSwitchMax | PWM switching frequency | v
3.2.3.4. PWM Calculation |  | FaultLevel2 | Fault Level 2 Status | v
3.2.3.4. PWM Calculation |  | MeclSpd_rpm | Mechanical speed (rpm) | v
3.2.3.4. PWM Calculation |  | HsideFaultU | High-side phase U switch fault status | v
3.2.3.4. PWM Calculation |  | HsideFaultV | High-side phase V switch fault status | v
3.2.3.4. PWM Calculation |  | HsideFaultW | High-side phase W switch fault status | v
3.2.3.4. PWM Calculation |  | LsideFaultU | Low-side phase U switch fault status | v
3.2.3.4. PWM Calculation |  | LsideFaultV | Low-side phase V switch fault status | v
3.2.3.4. PWM Calculation |  | LsideFaultW | Low-side phase W switch fault status | v
3.2.3.4. PWM Calculation |  | Diag1_bOverCurrent | Overcurrent status | v
3.2.3.4. PWM Calculation | Output | PDC_rlvtrTar | PWM output limited by the limiter | v
3.2.3.4. PWM Calculation |  | PDC_SafetySts | Safety shutdown state machine status | v
3.2.3.4. PWM Calculation | Constant | PDC_facScalePWM_C | The switching period corresponds to two times the current sampling period. | v |  | Fixed constant，2
3.2.3.4. PWM Calculation |  | PDC_rDutyCmdMax_T | Maximum duty cycle | v |  | Calibration value
3.2.3.4. PWM Calculation |  | PDC_rDutyCmdMin_T | Minimum duty cycle | v |  | Calibration value
3.2.3.4. PWM Calculation |  | DIAG_B1_CPLDFLTCLC_NULL | Used for debugging to switch the state machine from Freewheel Mode to Normal Mode. | v |  | Calibration value, for debugging
3.2.3.4. PWM Calculation |  | f32_EntASC_rpm | Speed for entering active short-circuit mode | v |  | Calibration value
3.2.3.4. PWM Calculation |  | f32_ExtASC_rpm | Speed for exiting active short-circuit mode | v |  | Calibration value
3.2.4.1. Over Torque Derating | I/O | Signal Name | Signal Discribtion | Internal | External | Calibration
3.2.4.1. Over Torque Derating | Input | DCurFb_A | CMM calculation feedback D-axis current | V
3.2.4.1. Over Torque Derating |  | QCurFb_A | CMM calculation feedback Q-axis current | V
3.2.4.1. Over Torque Derating |  | Trq_Cmd | Torque command |  | V
3.2.4.1. Over Torque Derating |  | DCurCmd_A | D-axis current command | V
3.2.4.1. Over Torque Derating |  | QCurCmd_A | Q-axis current command | V
3.2.4.1. Over Torque Derating | Output | Trq_Est_Nm | Estimated torque |  | V
3.2.4.1. Over Torque Derating | Constant | -
3.2.4.2. Stall Protection | I/O | Signal Name | Signal Discribtion | Internal | External | Calibration
3.2.4.2. Stall Protection | Input | DCurFb_A | CMM calculation feedback D-axis current | V
3.2.4.2. Stall Protection |  | QCurFb_A | CMM calculation feedback Q-axis current | V
3.2.4.2. Stall Protection |  | Trq_Cmd | Torque command |  | V
3.2.4.2. Stall Protection |  | DCurCmd_A | D-axis current command | V
3.2.4.2. Stall Protection |  | QCurCmd_A | Q-axis current command | V
3.2.4.2. Stall Protection | Output | Trq_Est_Nm | Estimated torque |  | V
3.2.4.2. Stall Protection | Constant | -
3.2.4.3. EOP Speed Monitor | I/O | Signal Name | Signal Discribtion | Internal | External | Calibration
3.2.4.3. EOP Speed Monitor | Input | DCurFb_A | CMM calculation feedback D-axis current | V
3.2.4.3. EOP Speed Monitor |  | QCurFb_A | CMM calculation feedback Q-axis current | V
3.2.4.3. EOP Speed Monitor |  | Trq_Cmd | Torque command |  | V
3.2.4.3. EOP Speed Monitor |  | DCurCmd_A | D-axis current command | V
3.2.4.3. EOP Speed Monitor |  | QCurCmd_A | Q-axis current command | V
3.2.4.3. EOP Speed Monitor | Output | Trq_Est_Nm | Estimated torque |  | V
3.2.4.3. EOP Speed Monitor | Constant | -
3.2.4.4. Over Speed Derating | I/O | Signal Name | Signal Discribtion | Internal | External | Calibration
3.2.4.4. Over Speed Derating | Input | DCurFb_A | CMM calculation feedback D-axis current | V
3.2.4.4. Over Speed Derating |  | QCurFb_A | CMM calculation feedback Q-axis current | V
3.2.4.4. Over Speed Derating |  | Trq_Cmd | Torque command |  | V
3.2.4.4. Over Speed Derating |  | DCurCmd_A | D-axis current command | V
3.2.4.4. Over Speed Derating |  | QCurCmd_A | Q-axis current command | V
3.2.4.4. Over Speed Derating | Output | Trq_Est_Nm | Estimated torque |  | V
3.2.4.4. Over Speed Derating | Constant | -
3.2.4.5.1. IGBT Temp | I/O | Signal Name | Signal Description | Internal | External | Calibration
3.2.4.5.1. IGBT Temp | Input | TempIGBTU | Temperature of the U-phase IGBT |  | V
3.2.4.5.1. IGBT Temp |  | TempIGBTV | Temperature of the V-phase IGBT |  | V
3.2.4.5.1. IGBT Temp |  | TempIGBTW | Temperature of the W-phase IGBT |  | V
3.2.4.5.1. IGBT Temp | Output | Diag3_b1_TempIGBTWarning_null | IGBT overtemperature warning flag | V
3.2.4.5.1. IGBT Temp |  | Diag3_b1_TempIGBTFault_null | IGBT overtemperature shut down flag | V
3.2.4.5.1. IGBT Temp |  | Diag3_f32_IGBTDerateCoef_Null | IGBT overtemperature derating coefficient | V
3.2.4.5.1. IGBT Temp | Constant | Diag3_int16_TempIGBTWarningHeal_C | IGBT overtemperature warning recover threshold |  |  | V
3.2.4.5.1. IGBT Temp |  | Diag3_int16_TempIGBTWarningErr_C | IGBT overtemperature warning threshold |  |  | V
3.2.4.5.1. IGBT Temp |  | Diag3_int16_TempIGBTFaultHeal_C | IGBT overtemperature fault recover threshold |  |  | V
3.2.4.5.1. IGBT Temp |  | Diag3_int16_TempIGBTFaultErr_C | IGBT overtemperature fault threshold |  |  | V
3.2.4.5.1. IGBT Temp |  | Diag3_f32_IGBTStartDerat_C | IGBT overtemperature torque derating threshold |  |  | V
3.2.4.5.1. IGBT Temp |  | Diag3_f32_IGBTStopDerat_C | IGBT overtemperature shut down threshold |  |  | V
3.2.4.5.1. IGBT Temp |  | Diag3_f32_IGBTHysBand_C | IGBT overtemperature warning recovery hysteresis band |  |  | V
3.2.4.5.1. IGBT Temp |  | Diag3_f32_IGBTCoefAddStep_C | IGBT overtemperature torque limit coefficient ramp-up step |  |  | V
3.2.4.5.1. IGBT Temp |  | Diag3_f32_IGBTCoefDepStep_C | IGBT overtemperature torque limit coefficient ramp-down step |  |  | V
3.2.4.5.2. Stator Temp | I/O | Signal Name | Signal Description | Internal | External | Calibration
3.2.4.5.2. Stator Temp | Input | TempS_StatorATemp | Temperature of the A-phase stator |  | V
3.2.4.5.2. Stator Temp |  | TempS_StatorBTemp | Temperature of the B-phase stator |  | V
3.2.4.5.2. Stator Temp |  | TempS_StatorCTemp | Temperature of the C-phase stator |  | V
3.2.4.5.2. Stator Temp | Output | Diag3_b1_TempMotWarning_null | Stator overtemperature warning flag | V
3.2.4.5.2. Stator Temp |  | Diag3_b1_TempMotFault_null | Stator overtemperature shut down flag | V
3.2.4.5.2. Stator Temp |  | Daig3_f32_MotDerateCoef_Null | Stator overtemperature derating coefficient | V
3.2.4.5.2. Stator Temp | Constant | Diag3_int16_TempMotWarningHeal_C | Stator overtemperature warning recover threshold |  |  | V
3.2.4.5.2. Stator Temp |  | Diag3_int16_TempIMotWarningErr_C | Stator overtemperature warning threshold |  |  | V
3.2.4.5.2. Stator Temp |  | Diag3_int16_TempMotFaultHeal_C | Stator overtemperature fault recover threshold |  |  | V
3.2.4.5.2. Stator Temp |  | Diag3_int16_TempMotFaultErr_C | Stator overtemperature fault threshold |  |  | V
3.2.4.5.2. Stator Temp |  | Diag3_f32_MotStartDerat_C | Stator overtemperature torque derating threshold |  |  | V
3.2.4.5.2. Stator Temp |  | Diag3_f32_MotStopDerat_C | Stator overtemperature shut down threshold |  |  | V
3.2.4.5.2. Stator Temp |  | Diag3_f32_MotHysBand_C | Stator overtemperature warning recovery hysteresis band |  |  | V
3.2.4.5.2. Stator Temp |  | Diag3_f32_MotTCoefAddStep_C | Stator overtemperature torque limit coefficient ramp-up step |  |  | V
3.2.4.5.2. Stator Temp |  | Diag3_f32_MotCoefDepStep_C | Stator overtemperature torque limit coefficient ramp-down step |  |  | V
3.2.4.5.3. PCB Temp | I/O | Signal Name | Signal Description | Internal | External | Calibration
3.2.4.5.3. PCB Temp | Input | TempS_StatorATemp | Temperature of the A-phase stator |  | V
3.2.4.5.3. PCB Temp |  | TempS_StatorBTemp | Temperature of the B-phase stator |  | V
3.2.4.5.3. PCB Temp |  | TempS_StatorCTemp | Temperature of the C-phase stator |  | V
3.2.4.5.3. PCB Temp | Output | Diag3_b1_TempMotWarning_null | Stator overtemperature warning flag | V
3.2.4.5.3. PCB Temp |  | Diag3_b1_TempMotFault_null | Stator overtemperature shut down flag | V
3.2.4.5.3. PCB Temp |  | Daig3_f32_MotDerateCoef_Null | Stator overtemperature derating coefficient | V
3.2.4.5.3. PCB Temp | Constant | Diag3_int16_TempMotWarningHeal_C | Stator overtemperature warning recover threshold |  |  | V
3.2.4.5.3. PCB Temp |  | Diag3_int16_TempIMotWarningErr_C | Stator overtemperature warning threshold |  |  | V
3.2.4.5.3. PCB Temp |  | Diag3_int16_TempMotFaultHeal_C | Stator overtemperature fault recover threshold |  |  | V
3.2.4.5.3. PCB Temp |  | Diag3_int16_TempMotFaultErr_C | Stator overtemperature fault threshold |  |  | V
3.2.4.5.3. PCB Temp |  | Diag3_f32_MotStartDerat_C | Stator overtemperature torque derating threshold |  |  | V
3.2.4.5.3. PCB Temp |  | Diag3_f32_MotStopDerat_C | Stator overtemperature shut down threshold |  |  | V
3.2.4.5.3. PCB Temp |  | Diag3_f32_MotHysBand_C | Stator overtemperature warning recovery hysteresis band |  |  | V
3.2.4.5.3. PCB Temp |  | Diag3_f32_MotTCoefAddStep_C | Stator overtemperature torque limit coefficient ramp-up step |  |  | V
3.2.4.5.3. PCB Temp |  | Diag3_f32_MotCoefDepStep_C | Stator overtemperature torque limit coefficient ramp-down step |  |  | V
3.2.4.5.4. Oil Temp | I/O | Signal Name | Signal Description | Internal | External | Calibration
3.2.4.5.4. Oil Temp | Input | TempS_tOilTemp | Temperature of the oil |  | V
3.2.4.5.4. Oil Temp | Output | Diag3_b1_TempOilWarning_null | Oil overtemperature warning flag | V
3.2.4.5.4. Oil Temp |  | Diag3_b1_TempOilFault_null | Oil overtemperature shut down flag | V
3.2.4.5.4. Oil Temp |  | Daig3_f32_OilDerateCoef_Null | Oil overtemperature derating coefficient | V
3.2.4.5.4. Oil Temp | Constant | Diag3_int16_TempOilWarningHeal_C | Oil overtemperature warning recover threshold |  |  | V
3.2.4.5.4. Oil Temp |  | Diag3_int16_TempIOilWarningErr_C | Oil overtemperature warning threshold |  |  | V
3.2.4.5.4. Oil Temp |  | Diag3_int16_TempOilFaultHeal_C | Oil overtemperature fault recover threshold |  |  | V
3.2.4.5.4. Oil Temp |  | Diag3_int16_TempOilFaultErr_C | Oil overtemperature fault threshold |  |  | V
3.2.4.5.4. Oil Temp |  | Diag3_f32_OilStartDerat_C | Oil overtemperature torque derating threshold |  |  | V
3.2.4.5.4. Oil Temp |  | Diag3_f32_OilStopDerat_C | Oil overtemperature shut down threshold |  |  | V
3.2.4.5.4. Oil Temp |  | Diag3_f32_OilHysBand_C | Oil overtemperature warning recovery hysteresis band |  |  | V
3.2.4.5.4. Oil Temp |  | Diag3_f32_OilTCoefAddStep_C | Oil overtemperature torque limit coefficient ramp-up step |  |  | V
3.2.4.5.4. Oil Temp |  | Diag3_f32_OilCoefDepStep_C | Oil overtemperature torque limit coefficient ramp-down step |  |  | V
3.2.4.6.1. Over Voltage | I/O | Signal Name | Signal Description | Internal | External | Calibration
3.2.4.6.1. Over Voltage | Input | DSS_uDCSide | DC side voltage |  | V
3.2.4.6.1. Over Voltage | Output | Diag2_b1_HVOverErr_null | Overvoltage shut down flag | V
3.2.4.6.1. Over Voltage |  | Diag2_b1_HVOverWarn_null | Overvoltage warning flag | V
3.2.4.6.1. Over Voltage |  | Diag2_f32_UdcOverDeratCoef_null | Overvoltage derating coefficient | V
3.2.4.6.1. Over Voltage | Constant | Diag2_f32_UdcOverStartDerat_C | Overvoltage warning threshold |  |  | V
3.2.4.6.1. Over Voltage |  | Diag2_f32_UdcOverStopDerat_C | Overvoltage shut down threshold |  |  | V
3.2.4.6.1. Over Voltage |  | Diag2_int16_HvOverErrHeal_C | Overvoltage shut down recover threshold |  |  | V
3.2.4.6.1. Over Voltage |  | Diag2_int16_HvOverErrErr_C | Overvoltage shut down threshold |  |  | V
3.2.4.6.1. Over Voltage |  | Diag2_int16_HvOverWarnHeal_C | Overvoltage warning recover threshold |  |  | V
3.2.4.6.1. Over Voltage |  | Diag2_int16_HvOverWarnErr_C | Overvoltage warning down threshold |  |  | V
3.2.4.6.1. Over Voltage |  | Diag2_f32_UdcOverHysBand_C | Overvoltage warning recovery hysteresis band |  |  | V
3.2.4.6.1. Over Voltage |  | Diag2_f32_UdcOverCoefAddStep_C | Overvoltage torque limit coefficient ramp-up step |  |  | V
3.2.4.6.1. Over Voltage |  | Diag2_f32_UdcOverCoefDepStep_C | Overvoltage torque limit coefficient ramp-down step |  |  | V
3.2.4.6.2. Low Voltage | I/O | Signal Name | Signal Description | Internal | External | Calibration
3.2.4.6.2. Low Voltage | Input | DSS_uDCSide | DC side voltage |  | V
3.2.4.6.2. Low Voltage |  | ModControl | Motor control mode |  | V
3.2.4.6.2. Low Voltage |  | BMS_bContactorClsd | Battery relay contactor closed flag |  | V
3.2.4.6.2. Low Voltage | Output | Diag2_b1_HVLowErr_null | Undervoltage shut down flag | V
3.2.4.6.2. Low Voltage |  | Diag2_b1_HVLowWarn_null | Undervoltage warning flag | V
3.2.4.6.2. Low Voltage |  | Diag2_f32_UdcLowDerateCoef_null | Undervoltage derating coefficient | V
3.2.4.6.2. Low Voltage | Constant | Diag2_f32_UdcLowSartDerat_C | Undervoltage warning threshold |  |  | V
3.2.4.6.2. Low Voltage |  | Diag2_f32_UdcLowStopDerat_C | Undervoltage shut down threshold |  |  | V
3.2.4.6.2. Low Voltage |  | Diag2_int16_HvLowErrHeal_C | Undervoltage shut down recover threshold |  |  | V
3.2.4.6.2. Low Voltage |  | Diag2_int16_HvLowErrErr_C | Undervoltage shut down threshold |  |  | V
3.2.4.6.2. Low Voltage |  | Diag2_int16_HvLowWarnHeal_C | Undervoltage warning recover threshold |  |  | V
3.2.4.6.2. Low Voltage |  | Diag2_int16_HvLowWarnErr_C | Undervoltage warning down threshold |  |  | V
3.2.4.6.2. Low Voltage |  | Diag2_f32_UdeLowHysBand_C | Undervoltage warning recovery hysteresis band |  |  | V
3.2.4.6.2. Low Voltage |  | Diag2_f32_UdcLowCoefAddStep_C | Undervoltage torque limit coefficient ramp-up step |  |  | V
3.2.4.6.2. Low Voltage |  | Diag2_f32_UdcLowCoefDepStep_C | Undervoltage torque limit coefficient ramp-down step |  |  | V
3.2.5. Torque Capability Calculation | I/O | Signal Name | Descirption | Internal | External | Calibration
3.2.5. Torque Capability Calculation | [5 empty] | Constant
3.2.5. Torque Capability Calculation | Input | RotS_nRot | Motor speed | V
3.2.5. Torque Capability Calculation |  | DSS_uDCSide | Bus voltage | V
3.2.5. Torque Capability Calculation |  | OverSpdCoef | Over-speed derating factor | V
3.2.5. Torque Capability Calculation |  | IGBTCoef | Power element temperature derating factor | V
3.2.5. Torque Capability Calculation |  | MotCoef | Motor stator temperature derating factor | V
3.2.5. Torque Capability Calculation |  | PCBCoef | PCB board temperature derating factor | V
3.2.5. Torque Capability Calculation |  | OilCoef | Oil temperature derating factor | V
3.2.5. Torque Capability Calculation |  | UdcOverCoef | Overvoltage derating factor | V
3.2.5. Torque Capability Calculation |  | UdcLowCoef | Undervoltage derating factor | V
3.2.5. Torque Capability Calculation | Output | SysLim_tqTMTqMax | Motor system maximum torque limit | V
3.2.5. Torque Capability Calculation |  | SysLim_tqTMTqMin | Motor system minimum torque limit | V
3.2.5. Torque Capability Calculation |  | SysLim_nTMSpdMin | Motor system maximum speed limit | V
3.2.5. Torque Capability Calculation |  | SysLim_nTMSpdMax | Motor system minimum speed limit | V
3.2.5. Torque Capability Calculation |  | SysLim_frqSwitchMax | Motor system maximum switching frequency limit | V
3.2.5. Torque Capability Calculation | Constant | TrqMax | Speed-voltage_torque matrix table |  |  | V
3.2.5. Torque Capability Calculation |  | TrqMin | Speed-voltage_torque matrix table |  |  | V
3.2.5. Torque Capability Calculation |  | SysLim_nTMSpdMin | Motor system maximum speed limit constant |  |  | V
3.2.5. Torque Capability Calculation |  | SysLim_nTMSpdMax | Motor system minimum speed limit constant |  |  | V
3.2.5. Torque Capability Calculation |  | SysLim_frqSwitchMax | Motor system maximum switching frequency limit constant |  |  | V
3.2.6.1. Motor Mode | I/O | Signal Name | Descirption | Internal | External | Calibration
3.2.6.1. Motor Mode | [5 empty] | Constant
3.2.6.1. Motor Mode | Input | KLS_uKL30Volt | KL30KL30 normal power |  | V
3.2.6.1. Motor Mode |  | IvtrS_stIvtrAct | Inverter actual actuation status | V
3.2.6.1. Motor Mode |  | VCU_stVehPwrSta | Vehicle-power status |  | V
3.2.6.1. Motor Mode |  | CE_vVehSpd | Vehicle-vehicle speed |  | V
3.2.6.1. Motor Mode |  | RotS_nRot | Motor speed | V
3.2.6.1. Motor Mode |  | DSS_uDCSide | High voltage voltage | V
3.2.6.1. Motor Mode |  | DiagM_bOver2Stop | Diagnosis-exceeding level 2 stop status | V
3.2.6.1. Motor Mode |  | bsw_bKL15On | KL15 wake-up power |  | V
3.2.6.1. Motor Mode |  | VCU_bActvDchaReq | Vehicle-active discharge requirement |  | V
3.2.6.1. Motor Mode |  | VCU_stShftGear | Vehicle-gear signal |  | V
3.2.6.1. Motor Mode |  | VCU_bActvDmpDiReq | Vehicle-active damping requirement |  | V
3.2.6.1. Motor Mode |  | VCU_bMCUEnaReq | Vehicle-MCU enable requirement |  | V
3.2.6.1. Motor Mode |  | VCU_stTMModReq | Vehicle-motor mode requirement |  | V
3.2.6.1. Motor Mode |  | BMS_bContactorClsd | Vehicle-BMS contactor status |  | V
3.2.6.1. Motor Mode | Output | OpMod_stMotAct | OpMod-motor operation mode status | V
3.2.6.1. Motor Mode |  | OpMod_stTMOper | OpMod-motor operation mode flag | V
3.2.6.1. Motor Mode |  | OpMod_bMCUEna | OpMod-MCU enable flag | V
3.2.6.1. Motor Mode |  | OpMod_bReadyPreDcha | OpMod-pre-charge preparation flag | V
3.2.6.1. Motor Mode |  | OpMod_bDchaCmpl | Op Mod-discharge completion flag | V
3.2.6.1. Motor Mode |  | OpMod_bTMReady | OpMod-motor preparation flag | V
3.2.6.1. Motor Mode |  | OpMod_bPasDchaEna | OpMod-discharge pass flag | V
3.2.6.1. Motor Mode |  | OpMod_bHeatingOPSta | OpMod-heating flag | V
3.2.6.1. Motor Mode | Constant | OpMod_bDcha2AfterRunMor_C | OpMod-discharge post-processing flag |  |  | V
3.2.6.1. Motor Mode |  | OpMod_nRot2AfterRun_C | OpMod-post-processing mode-speed threshold |  |  | V
3.2.6.1. Motor Mode |  | OpMod_uDCSide2AfterRun_C | OpMod-post-processing mode-voltage threshold |  |  | V
3.2.6.1. Motor Mode |  | OpMod_tiDcha2AfterRun_C | OpMod-post-processing mode-discharge time threshold |  |  | V
3.2.6.1. Motor Mode |  | OpMod_BoostOpReq | OpMod-vehicle-boost charging demand |  |  | V
3.2.6.1. Motor Mode |  | SampleTime | Sampling time |  |  | V
3.2.6.1. Motor Mode |  | OpMod_ResolverEnt_C | OpMod-calibrated resolver angle-trigger event |  |  | V
3.2.6.1. Motor Mode |  | OpMod_stMotActMor_C | OpMod-motor mode manual state |  |  | V
3.2.6.1. Motor Mode |  | OpMod_stMotActTrig_C | OpMod-motor mode trigger switch |  |  | V
3.2.6.2. Inverter Mode | I/O | Signal Name | Description | Internal | External | Calibration
3.2.6.2. Inverter Mode | [5 empty] | Constant
3.2.6.2. Inverter Mode | Input | OpMod_stMotAct2 | OpMod-Motor working mode status | V
3.2.6.2. Inverter Mode |  | RotS_nRot | Motor speed | V
3.2.6.2. Inverter Mode | Output | OpMod_stIvtrTar | OpMod-Inverter working status | V
3.2.6.2. Inverter Mode | Constant | OpMod_stIvtrTarMor_C | OpMod-Inverter mode manual status |  |  | V
3.2.6.2. Inverter Mode |  | OpMod_stIvtrTarTrig_C | OpMod-Inverter mode trigger switch |  |  | V
3.2.7. Speed Management | I/O | Signal Name | Description | Internal | External | Calibration
3.2.7. Speed Management | [5 empty] | Constant
3.2.7. Speed Management | Input | OpMod_stMotAct | Motor mode operation mode | V
3.2.7. Speed Management |  | VCU_nTMSpdCtrlReq | VCU speed command |  | V
3.2.7. Speed Management |  | SysLim_nTMSpdMax | System speed limit maximum value | V
3.2.7. Speed Management |  | SysLim_nTMSpdMin | System speed limit minimum value | V
3.2.7. Speed Management | Output | SpdM_nTMSpdReq | Speed ​​command calculated by speed control | V
3.2.7. Speed Management | Constant | UpperSpeedRateLimit_C | Speed ​​increase ramp limit |  |  | V
3.2.7. Speed Management |  | LowerSpeedRateLimit_C | Speed ​​decrease ramp limit |  |  | V
3.2.8.1. Speed Loop Require Torque Calculation | I/O | Signal Name | Description | Internal | External | Calibration
3.2.8.1. Speed Loop Require Torque Calculation | [5 empty] | Constant
3.2.8.1. Speed Loop Require Torque Calculation | Input | SpdM_nTMSpdReq | Motor Speed | V
3.2.8.1. Speed Loop Require Torque Calculation |  |  | Command Request
3.2.8.1. Speed Loop Require Torque Calculation |  | RotS_nRot | Motor Speed | V
3.2.8.1. Speed Loop Require Torque Calculation |  | TqM_nTMSpdErrRaw | Motor Speed Error Raw Signal | V
3.2.8.1. Speed Loop Require Torque Calculation |  | OpMod_stMotAct | Motor mode operation mode | V
3.2.8.1. Speed Loop Require Torque Calculation |  | VCU_tqTMSpdCtrlMax | VCU Maximum Torque Output Limit |  | V
3.2.8.1. Speed Loop Require Torque Calculation |  | VCU_tqTMSpdCtrlMin | VCU Minimum Torque Output Limit |  | V
3.2.8.1. Speed Loop Require Torque Calculation |  | TqM_facSpdLopKpTar_T | Speed Loop Proportional Gain Mapping Table | V
3.2.8.1. Speed Loop Require Torque Calculation |  | TqM_facSpdLopKiTar_T | Speed Loop Integral Gain Mapping Table | V
3.2.8.1. Speed Loop Require Torque Calculation |  | TqM_tqTMSpdLoopKpTar | Speed Loop Torque Proportional Gain Target | V
3.2.8.1. Speed Loop Require Torque Calculation |  | TqM_tqTMSpdLoopKiTar | Speed Loop Torque Integral Gain Target | V
3.2.8.1. Speed Loop Require Torque Calculation |  | SysLim_tqTMTqMax | System Maximum Torque Output Limit | V
3.2.8.1. Speed Loop Require Torque Calculation |  | SysLim_tqTMTqMin | System Minimum Torque Output Limit | V
3.2.8.1. Speed Loop Require Torque Calculation | Output | TqM_tqTMSpdLoopTar | Speed Control Loop Target Torque | V
3.2.8.1. Speed Loop Require Torque Calculation | Constant | TqM_nTMSpdErrDeadHi_C | Speed Error Dead Zone Upper Threshold | V |  | V
3.2.8.1. Speed Loop Require Torque Calculation |  | TqM_nTMSpdErrDeadLo_C | Speed Error Dead Zone Lower Threshold | V |  | V
3.2.8.1. Speed Loop Require Torque Calculation |  | StMotMod.StMotModSpdCtrl | Motor Module Speed Control State | V |  | V
3.2.8.1. Speed Loop Require Torque Calculation |  | TqM_tqTMSpdLoopKpTarResetMor_C | Speed Loop Proportional Gain Reset | V |  | V
3.2.8.1. Speed Loop Require Torque Calculation |  | TqM_tqTMSpdLoopKiTarResetTrig_C | Speed Loop Integral Gain Reset | V |  | V
3.2.8.1. Speed Loop Require Torque Calculation |  | TqM_tqTMSpdLoopTarMor_C | Speed Loop Manual Torque Command | V |  | V
3.2.8.1. Speed Loop Require Torque Calculation |  | TqM_tqTMSpdLoopTarTrig_C | Speed Loop Triggered Torque Command | V |  | V
3.2.8.1. Speed Loop Require Torque Calculation |  | TqM_tqTMSpdLoopTarMor_C | Speed Loop Target Torque Raw Signal | V |  | V
3.2.8.2. Estimate Torque Correction | I/O | Signal Name | Description | Internal | External | Calibration
3.2.8.2. Estimate Torque Correction | [5 empty] | Constant
3.2.8.2. Estimate Torque Correction | Input | TorqEst_tqMotEst | Estimated Motor Torque | V
3.2.8.2. Estimate Torque Correction |  | TempS_tIvtrATemp | Inverter Phase A Temperature Sensor Value | V
3.2.8.2. Estimate Torque Correction |  | TempS_tIvtrBTemp | Inverter Phase B Temperature Sensor Value | V
3.2.8.2. Estimate Torque Correction |  | TempS_tIvtrCTemp | Inverter Phase C Temperature Sensor Value | V
3.2.8.2. Estimate Torque Correction |  | TempS_tStatorATemp | Stator Phase A Temperature Sensor Value | V
3.2.8.2. Estimate Torque Correction |  | TempS_tStatorBTemp | Stator Phase B Temperature Sensor Value | V
3.2.8.2. Estimate Torque Correction |  | TempS_tStatorCTemp | Stator Phase C Temperature Sensor Value | V
3.2.8.2. Estimate Torque Correction |  | RotS_nRot | Actual Motor Speed | V
3.2.8.2. Estimate Torque Correction |  | OpMod_stMotAct | Motor mode operation mode | V
3.2.8.2. Estimate Torque Correction |  | TqM_effTMAct_M | Actual Torque Efficiency Mapping Table | V
3.2.8.2. Estimate Torque Correction |  | TqM_facTMActTempCorr_M | Temperature Compensation Lookup Table | V
3.2.8.2. Estimate Torque Correction |  | LowPass_NoTrigger | Low-Pass Filter | V
3.2.8.2. Estimate Torque Correction | Output | TqM_tqTMTqAct | Actual Output Torque | V
3.2.8.2. Estimate Torque Correction | Constant | StMotMod.StMotModSpdCtrl | Motor Module Speed Control State | V |  | V
3.2.8.2. Estimate Torque Correction |  | StMotMod.StMotModTqCtrl | Motor Module Torque Control State | V |  | V
3.2.8.2. Estimate Torque Correction |  | TqM_facLPFTMTqAct_C | Actual Torque Low-Pass Filter Coefficient | V |  | V
3.2.8.2. Estimate Torque Correction |  | TqM_tqTMTqActTrig_C | Actual Torque Trigger Threshold | V |  | V
3.2.8.2. Estimate Torque Correction |  | TqM_tqTMTqActMor_C | Actual Manual Target Torque Value | V |  | V
3.2.8.3. Torque Arbitration | I/O | Signal Name | Description | Internal | External | Calibration
3.2.8.3. Torque Arbitration | [5 empty] | Constant
3.2.8.3. Torque Arbitration | Input | OpMod_stMotAct | Motor mode operation mode | V
3.2.8.3. Torque Arbitration |  | VCU_tqTMTqCtrlReq | Torque Control Request Command |  | V
3.2.8.3. Torque Arbitration |  | TqM_tqTMSpdLoopTar | Speed Loop Target Torque Value | V
3.2.8.3. Torque Arbitration |  | SysLim_tqTMTqMax | System Maximum Torque Output Limit | V
3.2.8.3. Torque Arbitration |  | SysLim_tqTMTqMin | System Minimum Torque Output Limit | V
3.2.8.3. Torque Arbitration | Output | TqM_tqTMTqReq | Torque Output Request Command | V
3.2.8.3. Torque Arbitration | Constant | StMotMod.StMotModTqCtrl | Motor Module Torque Control Status | V |  | V
3.2.8.3. Torque Arbitration |  | StMotMod.StMotModSpdCtrl | Motor Module Speed Control Status | V |  | V
3.2.8.3. Torque Arbitration |  | TqM_grdTMTqReqRampUp_C | Torque Request Increase Rate Limit Calibration Value | V |  | V
3.2.8.3. Torque Arbitration |  | TqM_grdTMTqReqRampDown_C | Torque Request Decrease Rate Limit Calibration Value | V |  | V
3.2.8.3. Torque Arbitration |  | TqM_tqTMTqReqTrig_C | Actual Torque Trigger Threshold | V |  | V
3.2.8.3. Torque Arbitration |  | TqM_tqTMTqReqMor_C | Actual Manual Target Torque Value | V |  | V
3.2.8.4. Active Damping Control | I/O | Signal Name | Description | Internal | External | Calibration
3.2.8.4. Active Damping Control | [5 empty] | (Fixed constant or calibration value)
3.2.8.4. Active Damping Control | Input | rot_MotorSpd | Motor speed signal | v
3.2.8.4. Active Damping Control |  | TMTqReq | Actual torque signal | v
3.2.8.4. Active Damping Control | Output | AD_Ctrl_Sts | Active damping control output status | v
3.2.8.4. Active Damping Control |  | AD_CompTq | Active damping compensation torque output | v
3.2.8.4. Active Damping Control |  | AD_FinalReqTq | Final requested torque output | v
3.2.8.4. Active Damping Control | Constant | AD_LPFCutOffFreq | Low-pass filter cutoff frequency | v |  | calibration value
3.2.8.4. Active Damping Control |  | AD_PosFluctActThdMap | Map of activation thresholds for active damping control | v |  | calibration value
3.2.8.4. Active Damping Control |  | AD_SpdTqGainMap | Gain map for speed fluctuation compensation | v |  | calibration value
3.2.8.4. Active Damping Control |  | AD_CompTq_MaxLim | Maximum output limit of compensation torque | v |  | calibration value
3.2.8.4. Active Damping Control |  | AD_MotSpd_SampleTime | Motor speed sampling time | v |  | calibration value
3.2.8.4. Active Damping Control |  | AD_MotSpd_AvgSampleCount | Number of samples for calculating average speed | v |  | calibration value
3.2.9. Current Management | I/O | Signal Name | Description | Internal | External | Calibration
3.2.9. Current Management | [5 empty] | Constant
3.2.9. Current Management | Input | TqM_tqTMTqAct | Actual motor torque | V
3.2.9. Current Management |  | DSS_uDCSide | Bus voltage | V
3.2.9. Current Management |  | RotS_nRot | Motor speed | V
3.2.9. Current Management |  | CCM_iQCurrAct | Q-axis current | V
3.2.9. Current Management |  | CCM_uQVoltTar | Q-axis voltage | V
3.2.9. Current Management |  | CCM_iDCurrAct | D-axis current | V
3.2.9. Current Management |  | CCM_uDVoltTar | D-axis voltage | V
3.2.9. Current Management | Output | CurrM_iDCCurrEst | Bus current |  | V
3.2.9. Current Management |  | CurrM_pwrTMPwrEst | Motor power |  | V
3.2.9. Current Management | Constant | CurrM_percMotEff_M | Motor efficiency |  |  | V
3.2.9. Current Management |  | CurrM_nRotUseTq2iDCEstDi_C | Speed switching mechanical work and electric power off |  |  | V
3.2.9. Current Management |  | CurrM_nRotUseTq2iDCEstEna_C | Speed switching mechanical work and electric power on |  |  | V
3.2.9. Current Management |  | CurrM_iDCSideEstLimUp_C | Bus current upper limit |  |  | V
3.2.9. Current Management |  | CurrM_iDCSideEstLimLo_C | Bus current lower limit |  |  | V
3.2.9. Current Management |  | CurrM_facLPFiDCEst_C | Bus current filter factor |  |  | V
3.2.10. Electric Supply Management | I/O | Signal Name | Description | Internal | External | Calibration
3.2.10. Electric Supply Management | [5 empty] | (Fixed constant or calibration value)
3.2.10. Electric Supply Management | Input | OpMod_stMotAct | Motor operating state. | v
3.2.10. Electric Supply Management |  | IntrS_sIvtrAct | Inverter operating state. | v
3.2.10. Electric Supply Management | Output | ESM_bSwSleepReq | BSW sleep request. | v
3.2.10. Electric Supply Management | Constant | StMotModAfterRun | Indicates that the motor is in the "After Run" state or not. | v |  | Fixed constant
3.2.10. Electric Supply Management |  | StIvtrModIvtrOffMod | Indicates that the inverter is in the "Off" mode or not. | v |  | Fixed constant
3.2.10. Electric Supply Management |  | ESM_bSwSleepReqMor_C | Manual input of BSW sleep request. | v |  | Calibration value
3.2.10. Electric Supply Management |  | ESM_bSwSleepReqTrig_C | Select either manual input or model calculation result as the basis for the BSW sleep request. | v
3.2.11.1. EOP Target Speed Calculation | I/O | Signal Name | Description | Internal | External | Calibration
3.2.11.1. EOP Target Speed Calculation | [5 empty] | Constant
3.2.11.1. EOP Target Speed Calculation | Input | TempS_tIvtrATemp | Inverter temperature A | V
3.2.11.1. EOP Target Speed Calculation |  | TempS_tIvtrBTemp | Inverter temperature B | V
3.2.11.1. EOP Target Speed Calculation |  | TempS_tIvtrCTemp | Inverter temperature C | V
3.2.11.1. EOP Target Speed Calculation |  | TempS_tStatorATemp | Stator temperature A | V
3.2.11.1. EOP Target Speed Calculation |  | TempS_tStatorBTemp | Stator temperature B | V
3.2.11.1. EOP Target Speed Calculation |  | TempS_tStatorCTemp | Stator temperature C | V
3.2.11.1. EOP Target Speed Calculation |  | TempS_tOilTemp | Oil temperature |  | V
3.2.11.1. EOP Target Speed Calculation |  | THCM_tCooltTemp | THCM cooling water temperature |  | V
3.2.11.1. EOP Target Speed Calculation |  | EOP_FVT_R_ActualSpd_Sta | EOP actual speed |  | V
3.2.11.1. EOP Target Speed Calculation |  | EOP_FVT_R_RunStatus_Sta | EOP actual operation status |  | V
3.2.11.1. EOP Target Speed Calculation |  | TqM_tqTMTqAct | Motor actual torque | V
3.2.11.1. EOP Target Speed Calculation |  | TMSpdAct | Motor speed limit | V
3.2.11.1. EOP Target Speed Calculation | Output | EOPC_nEOPSpdReq | EOP required speed |  | V
3.2.11.1. EOP Target Speed Calculation |  | EopC_bMotEnaReq | EOP operation demand |  | V
3.2.11.1. EOP Target Speed Calculation | Constant | TempS_tStatorATempVild | Stator temperature A failure trigger value |  |  | V
3.2.11.1. EOP Target Speed Calculation |  | TempS_tStatorBTempVild | Stator temperature B failure trigger value |  |  | V
3.2.11.1. EOP Target Speed Calculation |  | TempS_tStatorCTempVild | Stator temperature C failure trigger value |  |  | V
3.2.11.1. EOP Target Speed Calculation |  | TempS_tOilTempVild | Oil pump temperature failure trigger value |  |  | V
3.2.11.1. EOP Target Speed Calculation |  | EopC_rSpdRampUp_C | EOP speed increase Ramp limit |  |  | V
3.2.11.1. EOP Target Speed Calculation |  | EopC_rSpdRampDown_C | EOP speed decrease Ramp limit |  |  | V
3.2.11.1. EOP Target Speed Calculation |  | EopC_nReqMotSpdMax_T | Oil temperature_required maximum Large speed table |  |  | V
3.2.11.1. EOP Target Speed Calculation |  | EopC_nReqMotSpdMin_C | Required minimum speed |  |  | V
3.2.11.1. EOP Target Speed Calculation |  | EopC_nReqMotSpdMan_C | EOP speed abnormal constant value |  |  | V
3.2.11.1. EOP Target Speed Calculation |  | EopC_nReqMotSpdTrig_C | EOP speed abnormal trigger value |  |  | V
3.2.11.1. EOP Target Speed Calculation |  | EopC_bMotEnaMan_C | EOP operation abnormal constant value |  |  | V
3.2.11.1. EOP Target Speed Calculation |  | EopC_bMotEnaManTrig_C | EOP operation abnormal trigger value |  |  | V
3.2.11.1. EOP Target Speed Calculation |  | EopC_nRrOilTemp_M | Motor power-oil temperature_EOP speed demand table-speed mode (not running) |  |  | V
3.2.11.1. EOP Target Speed Calculation |  | EopC_nRrTMTemp_T | Stator temperature_EOP speed demand table-speed mode not running) |  |  | V
3.2.11.1. EOP Target Speed Calculation |  | EopC_nRrOilTempMotOptMod_M | Motor power-oil temperature_EOP speed demand table-normal mode |  |  | V
3.2.11.1. EOP Target Speed Calculation |  | EopC_nRrTMTempMotOptMod_T | Stator temperature_EOP speed demand table-normal mode |  |  | V
3.2.11.1. EOP Target Speed Calculation |  | EopC_nRrOilTempDetOptMod_M | Motor power-oil temperature_EOP speed demand table-derating mode |  |  | V
3.2.11.1. EOP Target Speed Calculation |  | EopC_nRrTMTempDetOptMod_T | Stator temperature_EOP speed demand table-derating mode |  |  | V
3.2.11.2. LLC Flow Require Calculation | I/O | Signal Name | Description | Internal | External | Calibration
3.2.11.2. LLC Flow Require Calculation | [5 empty] | Constant
3.2.11.2. LLC Flow Require Calculation | Input | TempS_tIvtrATemp | Inverter temperature A | V
3.2.11.2. LLC Flow Require Calculation |  | TempS_tIvtrBTemp | Inverter temperature B | V
3.2.11.2. LLC Flow Require Calculation |  | TempS_tIvtrCTemp | Inverter temperature C | V
3.2.11.2. LLC Flow Require Calculation |  | THCM_tCooltTemp | THCM cooling water temperature |  | V
3.2.11.2. LLC Flow Require Calculation |  | CurrM_pwrTMPwrEst | Mechanical work estimation | V
3.2.11.2. LLC Flow Require Calculation |  | TempS_tOilTemp | Oil temperature |  | V
3.2.11.2. LLC Flow Require Calculation |  | THCM_volfCooltFlow | THCM cooling water flow |  | V
3.2.11.2. LLC Flow Require Calculation | Output | THCM_volfCooltFlowTar | Cooling flow target value
3.2.11.2. LLC Flow Require Calculation | Constant | TIvtrATempvld | Inverter temperature A failure constant value |  |  | V
3.2.11.2. LLC Flow Require Calculation |  | TIvtrBTempvld | Inverter temperature B failure constant value |  |  | V
3.2.11.2. LLC Flow Require Calculation |  | TIvtrCTempvld | Inverter temperature C failure constant value |  |  | V
3.2.11.2. LLC Flow Require Calculation |  | LLCM_tlvtrATemp_C | Inverter temperature A failure trigger value |  |  | V
3.2.11.2. LLC Flow Require Calculation |  | LLCM_tlvtrBTemp_C | Inverter temperature B failure trigger value |  |  | V
3.2.11.2. LLC Flow Require Calculation |  | LLCM_tlvtrCTemp_C | Inverter temperature C failure trigger value |  |  | V
3.2.11.2. LLC Flow Require Calculation |  | LLCM_volfCooltFlow_M | Inverter temperature_cooling flow table |  |  | V
3.2.11.2. LLC Flow Require Calculation |  | LLCM_volCoolFlowWater_M | Cooling water temperature-motor work_cooling flow table |  |  | V
3.2.11.2. LLC Flow Require Calculation |  | LLCM_volCoolFlowOil_M | Oil temperature_cooling flow table |  |  | V
3.2.11.2. LLC Flow Require Calculation |  | LLCM_volfcooltFlowMax_C | Cooling flow upper limit value |  |  | V
3.2.11.2. LLC Flow Require Calculation |  | LLCM_volfcooltFlowMin_C | Cooling flow lower limit value |  |  | V
3.2.11.2. LLC Flow Require Calculation |  | LLCM_volfcooltFlowRampUp_C | Cooling flow rise ramp limit |  |  | V
3.2.11.2. LLC Flow Require Calculation |  | LLCM_volfcooltFlowRampDown_C | Cooling flow fall ramp limit |  |  | V
3.2.11.2. LLC Flow Require Calculation |  | LLCM_volfcooltFlowMor_C | Cooling flow abnormal constant value |  |  | V
3.2.11.2. LLC Flow Require Calculation |  | LLCM_bTcooltFlowTrig_C | Cooling flow abnormal trigger value |  |  | V
3.2.12.1. Debounce | I/O | Signal Name | Description | Internal | External | Calibration
3.2.12.1. Debounce | [5 empty] | (Fixed constant or calibration value)
3.2.12.1. Debounce | Input | OpMod_stMotAct | Motor operating state. | v
3.2.12.1. Debounce |  | IntrS_sIvtrAct | Inverter operating state. | v
3.2.12.1. Debounce | Output | ESM_bSwSleepReq | BSW sleep request. | v
3.2.12.1. Debounce | Constant | StMotModAfterRun | Indicates that the motor is in the "After Run" state or not. | v |  | Fixed constant
3.2.12.1. Debounce |  | StIvtrModIvtrOffMod | Indicates that the inverter is in the "Off" mode or not. | v |  | Fixed constant
3.2.12.1. Debounce |  | ESM_bSwSleepReqMor_C | Manual input of BSW sleep request. | v |  | Calibration value
3.2.12.1. Debounce |  | ESM_bSwSleepReqTrig_C | Select either manual input or model calculation result as the basis for the BSW sleep request. | v
3.2.12.2. Turn On Delay | I/O | Signal Name | Description | Internal | External | Calibration
3.2.12.2. Turn On Delay | Input | u | Event Flag | V
3.2.12.2. Turn On Delay | Output | y | Flag after time delay | V
3.2.12.2. Turn On Delay | Constant | T | Delay Time |  |  | V
3.2.12.2. Turn On Delay |  | dT | Delay Time step |  |  | V
3.2.12.3. Turn Off Delay | I/O | Signal Name | Description | Internal | External | Calibration
3.2.12.3. Turn Off Delay | Input | u | Event Flag | V
3.2.12.3. Turn Off Delay | Output | y | Flag after time delay | V
3.2.12.3. Turn Off Delay | Constant | T | Delay Time |  |  | V
3.2.12.3. Turn Off Delay |  | dT | Delay Time step |  |  | V
3.2.12.4. Hysteresis Control | I/O | Signal Name | Description | Internal | External | Calibration
3.2.12.4. Hysteresis Control | Input | u | physical signal | V
3.2.12.4. Hysteresis Control | Output | enable | Event trig flag | V
3.2.12.4. Hysteresis Control | Constant | EnterPoint | Event trigger threshold |  |  | V
3.2.12.4. Hysteresis Control |  | Hys_Band | hysteresis band |  |  | V
3.2.12.4. Hysteresis Control |  |  | Event recover threshold=
3.2.12.4. Hysteresis Control |  |  | EnterPoint-Hys_Band
3.2.12.5. Rate Limit | I/O | Signal Name | Description | Internal | External | Calibration
3.2.12.5. Rate Limit | [5 empty] | (Fixed constant or calibration value)
3.2.12.5. Rate Limit | Input | Input_coefficient | derating coefficient | V
3.2.12.5. Rate Limit | Output | OutputCoef | derating coefficient after rate limit | V
3.2.12.5. Rate Limit | Constant | AddStep | coefficient rising step |  |  | V
3.2.12.5. Rate Limit |  | SubStep | coefficient falling step |  |  | V
3.2.12.6. Derating Revers | I/O | Signal Name | Description | Internal | External | Calibration
3.2.12.6. Derating Revers | [5 empty] | (Fixed constant or calibration value)
3.2.12.6. Derating Revers | Input | Input | physical signal | V
3.2.12.6. Derating Revers | Output | Coef | derating coefficient | V
3.2.12.6. Derating Revers | Constant | StartP | Start derating point |  |  | V
3.2.12.6. Derating Revers |  | Delta | hysteresis gap |  |  | V
3.2.12.6. Derating Revers |  | EndP | shut down derating point |  |  | V
3.2.12.7. Derating Forward | I/O | Signal Name | Description | Internal | External | Calibration
3.2.12.7. Derating Forward | [5 empty] | (Fixed constant or calibration value)
3.2.12.7. Derating Forward | Input | Input | physical signal | V
3.2.12.7. Derating Forward | Output | Coef | derating coefficient | V
3.2.12.7. Derating Forward | Constant | StartP | Start derating point |  |  | V
3.2.12.7. Derating Forward |  | Delta | hysteresis gap |  |  | V
3.2.12.7. Derating Forward |  | EndP | shut down derating point |  |  | V

## 工作表1
I/O | transmitter | CAN Name | MCU local Name(ASW terminal) | I/O | transmitter | CAN Name | MCU local Name(ASW terminal)
Input | 0x115 | PwrSta | VCU_stVehPwrSta | Output | 0x190 | Rr_EDUTqReqFbk
|  | ActiveDischReq | VCU_bActvDchaReq |  |  | Rr_MCUEnaSta | OpMod_bMCUEna | VOPM_MCUEna_flg
|  | ShiftGearPosn | VCU_stShftGear |  |  | Rr_EDUOpratingSta | OpMod_stMotAct | VOPM_MotMod_enum
|  | RC_VCU1 |  |  |  | Rr_EDURotateDirction | NA
|  | CS_VCU1 |  |  |  | Rr_EDURealTMTq | TqM_tqTMTqAct
| 0x153 | Rr_ActvDmpDisabReq | VCU_bActvDmpDiReq |  |  | Rr_TMSpd
|  | Rr_MCUEnaReq | VCU_bMCUEnaReq |  |  | Rr_MCUReady4Pre | NA
|  | Rr_TMTqReq |  |  |  | Rr_ActvDmpDisabSta | TqM_bActvDmpDi
|  | Rr_UdcMin | VCU_uDCMin |  |  | Rr_EDUDrtSta | NA
|  | Rr_UdcMax | VCU_uDCMax |  |  | Rr_MCUDischrgSta | NA
|  | Rr_TorqMin |  |  |  | Rr_MCUDCBusVolt | DSS_uDCSide | VAPP_uDC_V
|  | Rr_TorqMax |  |  |  | Rr_MCUDCBusCurr | CurrM_iDCCurrEst | VCRM_BusCurr_A
|  | Rr_IdcMin | VCU_iDCMin |  |  | Rr_MCUTemp | NA
|  | Rr_IdcMax | VCU_iDCMax |  |  | Rr_TMTemp | NA
|  | RC_VCU2_CAN1 |  |  |  | Rr_MCUErr
|  | CS_VCU2_CAN1 |  |  |  | Rr_TMid | CCM_iDCurrAct | VAPP_iDCurrAct_A
| 0x155 | FDC_VCU_RrTqMin_Req | VCU_tqTMSpdCtrlMin |  |  | Rr_TMiq | CCM_iQCurrAct | VAPP_iQCurrAct_A
|  | FDC_VCU_RrTqMax_Req | VCU_tqTMSpdCtrlMax |  |  | Rr_MotorAvailTq | SysLim_tqTMTqMax | VSYL_tqTMTqMax_Nm
|  | FDC_VCU_RrTMTq_Req | VCU_tqTMTqCtrlReq |  |  | Rr_RegenAvailTq | SysLim_tqTMTqMin | VSYL_tqTMTqMin_Nm
|  | FDC_VCU_RrTMSpd_Req | VCU_nTMSpdCtrlReq |  |  | Rr_MCUIGN_sta | KLS_bKL15On | VAPP_ADCKL15_V
|  | FDC_VCU_RrSpdMin_Req | VCU_nTMTqCtrlMin |  |  | Rr_Reserved_bits | NA
|  | FDC_VCU_RrSpdMax_Req | VCU_nTMTqCtrlMax |  |  | Rr_MCUBAT
|  | FDC_VCU_RrTMCtrlMode_Req | VCU_stTMModReq |  |  | Rr_MCUSysSta
| 0x171 | HVBattVolt | BMS_uHVBattVolt |  |  | MCUWarn_R | NA
| 0x17A | HVBContactorSta | BMS_bContactorClsd |  |  | Rr_MCUReady | OpMod_bTMReady | VOPM_TMReady_flg
| 0x182 | Rr_Coolanttemp | THCM_tCooltTemp |  |  | MCU_B_R_RealPwrKw_Sta | CurrM_pwrTMPwrEst | VCRM_PwrEleAct_W
|  | Rr_Coolantflow | THCM_volfCooltFlow |  |  | MCU_B_R_IGBTDdeTemp_Sta | NA
|  | BatteryMode | THCM_stHVBattModReq |  |  | Rr_MCU1RolCnt
Input | 0x1C3 | IVI_Time_Second | CE_noTimeSecond |  |  | Rr_MCU1Chksum
|  | IVI_Time_Minute | CE_noTimeMinute |  | 0x193 | Rr_MCU3_SW_Ver | NA
|  | IVI_Time_Hour | CE_noTimeMinute |  |  | Rr_MCU3_HW_Ver | NA
|  | IVI_Time_Day | CE_noTimeDay |  |  | Rr_LLCTemp | NA
|  | IVI_Time_Month | CE_noTimeMonth |  |  | MCU_B_R_KL302TqCnt_Sta | NA
|  | VehSpeed | CE_vVehSpd |  |  | Rr_Failcode1 | NA
Input | 0x3F4 | EOP_FVT_R_ActualSpd_Sta | EOP_nEOPSpdAct |  |  | Rr_Failcode2 | NA
|  | EOP_FVT_R_EnableOff_Sta | EOP_stMotorEnaSta |  |  | Rr_Failcodehistory1 | NA
|  | EOP_FVT_R_PumpReady_Sta | EOP_stMotorRdySta |  |  | Rr_Failcodehistory2 | NA
|  | EOP_FVT_R_StartFailure_Sta | EOP_stMotorBlockSta |  |  | Rr_TMTempWarn | NA
|  | EOP_FVT_R_HallSigErr_Sta | EOP_stEOPHallSigErr |  |  | Rr_MCUTempWarn | NA
|  | EOP_FVT_R_OverTemp_Sta | EOP_stEOPOverTempSta |  |  | Rr_CoolanttempReq | NA
|  | EOP_FVT_R_CanLoss_Sta | EOP_stEOPCANLossSta |  |  | MCU_B_R_FailLv_Sta | NA
|  | EOP_FVT_R_RCInvalid_Sta | EOP_stEOPRCInvalidSta |  |  | Rr_LLCflowReq | THCM_volfCooltFlowTar | VLLC_volfCooltFlowTar_C
|  | EOP_FVT_R_CSInvalid_Sta | EOP_stEOPCSInvalid |  |  | MCU_B_R_LLCTempWarn_Sta | NA
|  | EOP_FVT_R_RunStatus_Sta | EOP_stMotorModSta |  |  | Rr_MCU2RolCnt
|  | EOP_FVT_R_UnderVol_Sta | EOP_stEOPUnderVol |  |  | Rr_MCU2Chksum
|  | EOP_FVT_R_OverVol_Sta | EOP_stEOPOverVol |  | 0x199 | MCU_FVT_R_Failcode3_Sta | NA
|  | EOP_FVT_R_OverTempBCK_Sta | EOP_stOverTempBCK |  |  | MCU_FVT_R_MCUErr_Sta | NA
|  | EOP_FVT_R_Local1_RC_Sta | EOP_stEOPLocalRCSta |  |  | MCU_FVT_R_EDUTqReq_Fbk | TqM_tqTMTqAct
|  | EOP_FVT_R_Local1_CS_Sta | EOP_stEOPLocalCSSta |  |  | MCU_FVT_R_TMSpd_Sta | RotS_nRot | VAPP_RotSpd_rpm
[6 empty] | MCU_FVT_R_OilTemp_Sta | TempS_tOilTemp | VAPP_OilTemp_degC
[6 empty] | MCU_FVT_R_HeatingOP_Sta | NA
[6 empty] | MCU_FVT_R_MCUBAT_Sta | KLS_uKL30Volt | VAPP_ADCKL30_V
[6 empty] | MCU_FVT_R_BoostOP_Sta | OpMod_bBoostOPSta | VOPM_BoostOPSta_flg
[6 empty] | MCU_FVT_R_MCUSys_Sta | OpMod_stMotAct | VOPM_IVTROpMode_enum
|  |  |  | Output | 0x3F0 | MCU_FVT_R_OilPmpTarSpd_Req | EOPC_nEOPSpdReq | VEOP_nEOPSpdReq_rpm
[6 empty] | MCU_FVT_R_OPCStartOn_Req | EopC_bMotEnaReq | VEOP_bMotEnaReq_flg
MCU_FVT_R_Local1_RC_Sta
MCU_FVT_R_Local1_CS_Sta

## 0806修正
Chatper | I/O | Signal Name | Signal Discribtion | Internal | External | Calibration
3.2.1. CCM(Current Control Management) | Input | PCS_iPaCS | Phase A current |  | V
3.2.1. CCM(Current Control Management) | Input | PCS_iPbCS | Phase B current |  | V
3.2.1. CCM(Current Control Management) | Input | PCS_iPcCS | Phase C current |  | V
3.2.1. CCM(Current Control Management) | Input | RotS_agRot | Rotor position | V
3.2.1. CCM(Current Control Management) | Input | Rots_nRot | Rotor speed ( rpm ) |  | V
3.2.1. CCM(Current Control Management) | Input | Udc_V | DC side voltage |  | V
3.2.1. CCM(Current Control Management) | Input | CmdMode | MCU mode request |  | V
3.2.1. CCM(Current Control Management) | Input | TrqLimitCmd_Nm | Torque limit |  | V
3.2.1. CCM(Current Control Management) | Input | PWM_u16_PWMFreq_Hz | Switching frequency |  | V
3.2.1. CCM(Current Control Management) | Input | Rots_radRot | Rotor speed ( rad/s ) |  | V
3.2.1. CCM(Current Control Management) | Output | CCM_uDVoltTar | Target D-axis voltage | V
3.2.1. CCM(Current Control Management) | Output | CCM_uQVoltTar | Target Q-axis voltage | V
3.2.1. CCM(Current Control Management) | Output | CCM_uAlphaVoltTar | Target Alpha-axis voltage | V
3.2.1. CCM(Current Control Management) | Output | CCM_uBetaVoltTar | Target Beta-axis voltage | V
3.2.1. CCM(Current Control Management) | Output | CCM_iDCurrAct | Actual D-axis voltage | V
3.2.1. CCM(Current Control Management) | Output | CCM_iQCurrAct | Actual Q-axis voltage | V
3.2.1. CCM(Current Control Management) | Output | TrqEst_Nm | Estimated torque |  | V
3.2.1. CCM(Current Control Management) | Output | CCM_RsvLrnAngle_rad | Resolver self-learning zero angle | V
3.2.1. CCM(Current Control Management) | Output | CCM_IdCMD | D-axis ccurrent command | V
3.2.1. CCM(Current Control Management) | Output | CCM_IqCmd | Q-axis current command | V
3.2.1. CCM(Current Control Management) | Constant | Amplitude_5 | Output 5th order amplitude constant according to speed and torque |  |  | V
3.2.1. CCM(Current Control Management) | Constant | Phase_5 | Output 5th order phase compensation constant according to speed and torque |  |  | V
3.2.1. CCM(Current Control Management) | Constant | Amplitude_7 | Output 7th order amplitude constant according to speed and torque |  |  | V
3.2.1. CCM(Current Control Management) | Constant | Phase_7 | Output 7th order phase compensation constant according to speed and torque |  |  | V
3.2.1. CCM(Current Control Management) | Constant | IdTarget_VolMin | Output low voltage Id current target table according to torque and speed |  |  | V
3.2.1. CCM(Current Control Management) | Constant | IqTarget_VolMin | Output low voltage Iq current target table according to torque and speed |  |  | V
3.2.1. CCM(Current Control Management) | Constant | IdTarget | Output rated voltage Id current target table according to torque and speed |  |  | V
3.2.1. CCM(Current Control Management) | Constant | IqTarget | Output rated voltage Id current target table according to torque and speed |  |  | V
3.2.1. CCM(Current Control Management) | Constant | CCM_facLPFiQAct_T | Output Iq filter constant according to the absolute value of speed |  |  | V
3.2.1. CCM(Current Control Management) | Constant | CCM_facLPFiDAct_T | Output Id filter constant according to the absolute value of speed |  |  | V
3.2.1. CCM(Current Control Management) | Constant | CCM_facCCMKpUdTar_T | According to the speed output Ud voltage control loop Kp constant |  |  | V
3.2.1. CCM(Current Control Management) | Constant | CCM_facCCMKiUdTar_T | According to the speed output Ud voltage control loop Ki constant |  |  | V
3.2.1. CCM(Current Control Management) | Constant | CCM_facCCMLq_T | According to the current output Lq inductance value |  |  | V
3.2.1. CCM(Current Control Management) | Constant | CCM_facCCMKpUqTar_T | According to the speed output Uq voltage control loop Kp constant |  |  | V
3.2.1. CCM(Current Control Management) | Constant | CCM_facCCMKiUqTar_T | According to the speed output Uq voltage control loop Ki constant |  |  | V
3.2.1. CCM(Current Control Management) | Constant | CCM_facCCMLd_T | According to the current output Ld inductance value |  |  | V
3.2.1. CCM(Current Control Management) | Constant | CCM_iDErrDeadZoneUp_C | Avoid dead zone transient state to set the Id value to start the lower limit |  |  | V
3.2.1. CCM(Current Control Management) | Constant | CCM_iDErrDeadZoneLo_C | Avoid dead zone transient state to set the Id value to start the upper limit |  |  | V
3.2.1. CCM(Current Control Management) | Constant | CCM_iQErrDeadZoneUp_C | Avoid dead zone transient state to set the Iq value to start the lower limit |  |  | V
3.2.1. CCM(Current Control Management) | Constant | CCM_iQErrDeadZoneLo_C | Avoid dead zone transient state to set the Iq value to start the upper limit |  |  | V
3.2.2. Torque Estimation | Input | DCurFb_A | CMM calculation feedback D-axis current | V
3.2.2. Torque Estimation | Input | QCurFb_A | CMM calculation feedback Q-axis current | V
3.2.2. Torque Estimation | Input | Trq_Cmd | Torque command |  | V
3.2.2. Torque Estimation | Input | DCurCmd_A | D-axis current command | V
3.2.2. Torque Estimation | Input | QCurCmd_A | Q-axis current command | V
3.2.2. Torque Estimation | Output | Trq_Est_Nm | Estimated torque |  | V
3.2.2. Torque Estimation | Constant | -
3.2.3.1. Sector Determine | Input | CCM_uAlphaVoltTar | Alpha-axis voltage(Clarke transform) | v
3.2.3.1. Sector Determine | Input | CCM_uBetaVoltTar | Beta-axis voltage (Clarke transform) | v
3.2.3.1. Sector Determine | Output | PDC_noSector | SVPWM sector | v
3.2.3.2. Work Time Calculation | Input | CCM_uAlphaVoltTar | Alpha-axis voltage(Clarke transform) | v
3.2.3.2. Work Time Calculation | Input | CCM_uBetaVoltTar | Beta-axis voltage(Clarke transform) | v
3.2.3.2. Work Time Calculation | Input | DSS_uDCSide | DC-voltage | v
3.2.3.2. Work Time Calculation | Input | SysLim_frqSwitchMax | PWM switching frequency | v
3.2.3.2. Work Time Calculation | Input | PDC_noSector | SVPWM sector | v
3.2.3.2. Work Time Calculation | Output | PDC_tiWork1 | Dwell times of the switching states in the current sector with overmodulation detection(T1) | v
3.2.3.2. Work Time Calculation | Output | PDC_tiWork2 | Dwell times of the switching states in the current sector with overmodulation detection(T2) | v
3.2.3.3. Change Time Calculation | Input | PDC_tiWork1 | Dwell times of the switching states in the current sector with overmodulation detection(T1) | v
3.2.3.3. Change Time Calculation | Input | PDC_tiWork2 | Dwell times of the switching states in the current sector with overmodulation detection(T2) | v
3.2.3.3. Change Time Calculation | Input | PDC_noSector | SVPWM sector | v
3.2.3.3. Change Time Calculation | Input | SysLim_frqSwitchMax | PWM switching frequency | v
3.2.3.3. Change Time Calculation | Output | PDC_tiChangeAry | The signal is defined as a 3×1 matrix consisting of the durations from the sampling start to the PWM rising edges for the upper switches of phase U, V, and W. | v
3.2.3.4. PWM Calculation | Input | PDC_tiChangeAry | The signal is defined as a 3×1 matrix consisting of the durations from the sampling start to the PWM rising edges for the upper switches of phase U, V, and W. | v
3.2.3.4. PWM Calculation | Input | SysLim_frqSwitchMax | PWM switching frequency | v
3.2.3.4. PWM Calculation | Input | FaultLevel2 | Fault Level 2 Status | v
3.2.3.4. PWM Calculation | Input | MeclSpd_rpm | Mechanical speed (rpm) | v
3.2.3.4. PWM Calculation | Input | HsideFaultU | High-side phase U switch fault status | v
3.2.3.4. PWM Calculation | Input | HsideFaultV | High-side phase V switch fault status | v
3.2.3.4. PWM Calculation | Input | HsideFaultW | High-side phase W switch fault status | v
3.2.3.4. PWM Calculation | Input | LsideFaultU | Low-side phase U switch fault status | v
3.2.3.4. PWM Calculation | Input | LsideFaultV | Low-side phase V switch fault status | v
3.2.3.4. PWM Calculation | Input | LsideFaultW | Low-side phase W switch fault status | v
3.2.3.4. PWM Calculation | Input | Diag1_bOverCurrent | Overcurrent status | v
3.2.3.4. PWM Calculation | Output | PDC_rlvtrTar | PWM output limited by the limiter | v
3.2.3.4. PWM Calculation | Output | PDC_SafetySts | Safety shutdown state machine status | v
3.2.3.4. PWM Calculation | Constant | PDC_facScalePWM_C | The switching period corresponds to two times the current sampling period. | v |  | Fixed constant，2
3.2.3.4. PWM Calculation | Constant | PDC_rDutyCmdMax_T | Maximum duty cycle | v |  | Calibration value
3.2.3.4. PWM Calculation | Constant | PDC_rDutyCmdMin_T | Minimum duty cycle | v |  | Calibration value
3.2.3.4. PWM Calculation | Constant | DIAG_B1_CPLDFLTCLC_NULL | Used for debugging to switch the state machine from Freewheel Mode to Normal Mode. | v |  | Calibration value, for debugging
3.2.3.4. PWM Calculation | Constant | f32_EntASC_rpm | Speed for entering active short-circuit mode | v |  | Calibration value
3.2.3.4. PWM Calculation | Constant | f32_ExtASC_rpm | Speed for exiting active short-circuit mode | v |  | Calibration value
3.2.4.1. Over Torque Derating | Input | DCurFb_A | CMM calculation feedback D-axis current | V
3.2.4.1. Over Torque Derating | Input | QCurFb_A | CMM calculation feedback Q-axis current | V
3.2.4.1. Over Torque Derating | Input | Trq_Cmd | Torque command |  | V
3.2.4.1. Over Torque Derating | Input | DCurCmd_A | D-axis current command | V
3.2.4.1. Over Torque Derating | Input | QCurCmd_A | Q-axis current command | V
3.2.4.1. Over Torque Derating | Output | Trq_Est_Nm | Estimated torque |  | V
3.2.4.1. Over Torque Derating | Constant | -
3.2.4.2. Stall Protection | Input | DCurFb_A | CMM calculation feedback D-axis current | V
3.2.4.2. Stall Protection | Input | QCurFb_A | CMM calculation feedback Q-axis current | V
3.2.4.2. Stall Protection | Input | Trq_Cmd | Torque command |  | V
3.2.4.2. Stall Protection | Input | DCurCmd_A | D-axis current command | V
3.2.4.2. Stall Protection | Input | QCurCmd_A | Q-axis current command | V
3.2.4.2. Stall Protection | Output | Trq_Est_Nm | Estimated torque |  | V
3.2.4.2. Stall Protection | Constant | -
3.2.4.3. EOP Speed Monitor | Input | DCurFb_A | CMM calculation feedback D-axis current | V
3.2.4.3. EOP Speed Monitor | Input | QCurFb_A | CMM calculation feedback Q-axis current | V
3.2.4.3. EOP Speed Monitor | Input | Trq_Cmd | Torque command |  | V
3.2.4.3. EOP Speed Monitor | Input | DCurCmd_A | D-axis current command | V
3.2.4.3. EOP Speed Monitor | Input | QCurCmd_A | Q-axis current command | V
3.2.4.3. EOP Speed Monitor | Output | Trq_Est_Nm | Estimated torque |  | V
3.2.4.3. EOP Speed Monitor | Constant | -
3.2.4.4. Over Speed Derating | Input | DCurFb_A | CMM calculation feedback D-axis current | V
3.2.4.4. Over Speed Derating | Input | QCurFb_A | CMM calculation feedback Q-axis current | V
3.2.4.4. Over Speed Derating | Input | Trq_Cmd | Torque command |  | V
3.2.4.4. Over Speed Derating | Input | DCurCmd_A | D-axis current command | V
3.2.4.4. Over Speed Derating | Input | QCurCmd_A | Q-axis current command | V
3.2.4.4. Over Speed Derating | Output | Trq_Est_Nm | Estimated torque |  | V
3.2.4.4. Over Speed Derating | Constant | -
3.2.4.5.1. IGBT Temp | Input | TempIGBTU | Temperature of the U-phase IGBT |  | V
3.2.4.5.1. IGBT Temp | Input | TempIGBTV | Temperature of the V-phase IGBT |  | V
3.2.4.5.1. IGBT Temp | Input | TempIGBTW | Temperature of the W-phase IGBT |  | V
3.2.4.5.1. IGBT Temp | Output | Diag3_b1_TempIGBTWarning_null | IGBT overtemperature warning flag | V
3.2.4.5.1. IGBT Temp | Output | Diag3_b1_TempIGBTFault_null | IGBT overtemperature shut down flag | V
3.2.4.5.1. IGBT Temp | Output | Diag3_f32_IGBTDerateCoef_Null | IGBT overtemperature derating coefficient | V
3.2.4.5.1. IGBT Temp | Constant | Diag3_int16_TempIGBTWarningHeal_C | IGBT overtemperature warning recover threshold |  |  | V
3.2.4.5.1. IGBT Temp | Constant | Diag3_int16_TempIGBTWarningErr_C | IGBT overtemperature warning threshold |  |  | V
3.2.4.5.1. IGBT Temp | Constant | Diag3_int16_TempIGBTFaultHeal_C | IGBT overtemperature fault recover threshold |  |  | V
3.2.4.5.1. IGBT Temp | Constant | Diag3_int16_TempIGBTFaultErr_C | IGBT overtemperature fault threshold |  |  | V
3.2.4.5.1. IGBT Temp | Constant | Diag3_f32_IGBTStartDerat_C | IGBT overtemperature torque derating threshold |  |  | V
3.2.4.5.1. IGBT Temp | Constant | Diag3_f32_IGBTStopDerat_C | IGBT overtemperature shut down threshold |  |  | V
3.2.4.5.1. IGBT Temp | Constant | Diag3_f32_IGBTHysBand_C | IGBT overtemperature warning recovery hysteresis band |  |  | V
3.2.4.5.1. IGBT Temp | Constant | Diag3_f32_IGBTCoefAddStep_C | IGBT overtemperature torque limit coefficient ramp-up step |  |  | V
3.2.4.5.1. IGBT Temp | Constant | Diag3_f32_IGBTCoefDepStep_C | IGBT overtemperature torque limit coefficient ramp-down step |  |  | V
3.2.4.5.2. Stator Temp | Input | TempS_StatorATemp | Temperature of the A-phase stator |  | V
3.2.4.5.2. Stator Temp | Input | TempS_StatorBTemp | Temperature of the B-phase stator |  | V
3.2.4.5.2. Stator Temp | Input | TempS_StatorCTemp | Temperature of the C-phase stator |  | V
3.2.4.5.2. Stator Temp | Output | Diag3_b1_TempMotWarning_null | Stator overtemperature warning flag | V
3.2.4.5.2. Stator Temp | Output | Diag3_b1_TempMotFault_null | Stator overtemperature shut down flag | V
3.2.4.5.2. Stator Temp | Output | Daig3_f32_MotDerateCoef_Null | Stator overtemperature derating coefficient | V
3.2.4.5.2. Stator Temp | Constant | Diag3_int16_TempMotWarningHeal_C | Stator overtemperature warning recover threshold |  |  | V
3.2.4.5.2. Stator Temp | Constant | Diag3_int16_TempIMotWarningErr_C | Stator overtemperature warning threshold |  |  | V
3.2.4.5.2. Stator Temp | Constant | Diag3_int16_TempMotFaultHeal_C | Stator overtemperature fault recover threshold |  |  | V
3.2.4.5.2. Stator Temp | Constant | Diag3_int16_TempMotFaultErr_C | Stator overtemperature fault threshold |  |  | V
3.2.4.5.2. Stator Temp | Constant | Diag3_f32_MotStartDerat_C | Stator overtemperature torque derating threshold |  |  | V
3.2.4.5.2. Stator Temp | Constant | Diag3_f32_MotStopDerat_C | Stator overtemperature shut down threshold |  |  | V
3.2.4.5.2. Stator Temp | Constant | Diag3_f32_MotHysBand_C | Stator overtemperature warning recovery hysteresis band |  |  | V
3.2.4.5.2. Stator Temp | Constant | Diag3_f32_MotTCoefAddStep_C | Stator overtemperature torque limit coefficient ramp-up step |  |  | V
3.2.4.5.2. Stator Temp | Constant | Diag3_f32_MotCoefDepStep_C | Stator overtemperature torque limit coefficient ramp-down step |  |  | V
3.2.4.5.3. PCB Temp | Input | TempS_StatorATemp | Temperature of the A-phase stator |  | V
3.2.4.5.3. PCB Temp | Input | TempS_StatorBTemp | Temperature of the B-phase stator |  | V
3.2.4.5.3. PCB Temp | Input | TempS_StatorCTemp | Temperature of the C-phase stator |  | V
3.2.4.5.3. PCB Temp | Output | Diag3_b1_TempMotWarning_null | Stator overtemperature warning flag | V
3.2.4.5.3. PCB Temp | Output | Diag3_b1_TempMotFault_null | Stator overtemperature shut down flag | V
3.2.4.5.3. PCB Temp | Output | Daig3_f32_MotDerateCoef_Null | Stator overtemperature derating coefficient | V
3.2.4.5.3. PCB Temp | Constant | Diag3_int16_TempMotWarningHeal_C | Stator overtemperature warning recover threshold |  |  | V
3.2.4.5.3. PCB Temp | Constant | Diag3_int16_TempIMotWarningErr_C | Stator overtemperature warning threshold |  |  | V
3.2.4.5.3. PCB Temp | Constant | Diag3_int16_TempMotFaultHeal_C | Stator overtemperature fault recover threshold |  |  | V
3.2.4.5.3. PCB Temp | Constant | Diag3_int16_TempMotFaultErr_C | Stator overtemperature fault threshold |  |  | V
3.2.4.5.3. PCB Temp | Constant | Diag3_f32_MotStartDerat_C | Stator overtemperature torque derating threshold |  |  | V
3.2.4.5.3. PCB Temp | Constant | Diag3_f32_MotStopDerat_C | Stator overtemperature shut down threshold |  |  | V
3.2.4.5.3. PCB Temp | Constant | Diag3_f32_MotHysBand_C | Stator overtemperature warning recovery hysteresis band |  |  | V
3.2.4.5.3. PCB Temp | Constant | Diag3_f32_MotTCoefAddStep_C | Stator overtemperature torque limit coefficient ramp-up step |  |  | V
3.2.4.5.3. PCB Temp | Constant | Diag3_f32_MotCoefDepStep_C | Stator overtemperature torque limit coefficient ramp-down step |  |  | V
3.2.4.5.4. Oil Temp | Input | TempS_tOilTemp | Temperature of the oil |  | V
3.2.4.5.4. Oil Temp | Output | Diag3_b1_TempOilWarning_null | Oil overtemperature warning flag | V
3.2.4.5.4. Oil Temp | Output | Diag3_b1_TempOilFault_null | Oil overtemperature shut down flag | V
3.2.4.5.4. Oil Temp | Output | Daig3_f32_OilDerateCoef_Null | Oil overtemperature derating coefficient | V
3.2.4.5.4. Oil Temp | Constant | Diag3_int16_TempOilWarningHeal_C | Oil overtemperature warning recover threshold |  |  | V
3.2.4.5.4. Oil Temp | Constant | Diag3_int16_TempIOilWarningErr_C | Oil overtemperature warning threshold |  |  | V
3.2.4.5.4. Oil Temp | Constant | Diag3_int16_TempOilFaultHeal_C | Oil overtemperature fault recover threshold |  |  | V
3.2.4.5.4. Oil Temp | Constant | Diag3_int16_TempOilFaultErr_C | Oil overtemperature fault threshold |  |  | V
3.2.4.5.4. Oil Temp | Constant | Diag3_f32_OilStartDerat_C | Oil overtemperature torque derating threshold |  |  | V
3.2.4.5.4. Oil Temp | Constant | Diag3_f32_OilStopDerat_C | Oil overtemperature shut down threshold |  |  | V
3.2.4.5.4. Oil Temp | Constant | Diag3_f32_OilHysBand_C | Oil overtemperature warning recovery hysteresis band |  |  | V
3.2.4.5.4. Oil Temp | Constant | Diag3_f32_OilTCoefAddStep_C | Oil overtemperature torque limit coefficient ramp-up step |  |  | V
3.2.4.5.4. Oil Temp | Constant | Diag3_f32_OilCoefDepStep_C | Oil overtemperature torque limit coefficient ramp-down step |  |  | V
3.2.4.6.1. Over Voltage | Input | DSS_uDCSide | DC side voltage |  | V
3.2.4.6.1. Over Voltage | Output | Diag2_b1_HVOverErr_null | Overvoltage shut down flag | V
3.2.4.6.1. Over Voltage | Output | Diag2_b1_HVOverWarn_null | Overvoltage warning flag | V
3.2.4.6.1. Over Voltage | Output | Diag2_f32_UdcOverDeratCoef_null | Overvoltage derating coefficient | V
3.2.4.6.1. Over Voltage | Constant | Diag2_f32_UdcOverStartDerat_C | Overvoltage warning threshold |  |  | V
3.2.4.6.1. Over Voltage | Constant | Diag2_f32_UdcOverStopDerat_C | Overvoltage shut down threshold |  |  | V
3.2.4.6.1. Over Voltage | Constant | Diag2_int16_HvOverErrHeal_C | Overvoltage shut down recover threshold |  |  | V
3.2.4.6.1. Over Voltage | Constant | Diag2_int16_HvOverErrErr_C | Overvoltage shut down threshold |  |  | V
3.2.4.6.1. Over Voltage | Constant | Diag2_int16_HvOverWarnHeal_C | Overvoltage warning recover threshold |  |  | V
3.2.4.6.1. Over Voltage | Constant | Diag2_int16_HvOverWarnErr_C | Overvoltage warning down threshold |  |  | V
3.2.4.6.1. Over Voltage | Constant | Diag2_f32_UdcOverHysBand_C | Overvoltage warning recovery hysteresis band |  |  | V
3.2.4.6.1. Over Voltage | Constant | Diag2_f32_UdcOverCoefAddStep_C | Overvoltage torque limit coefficient ramp-up step |  |  | V
3.2.4.6.1. Over Voltage | Constant | Diag2_f32_UdcOverCoefDepStep_C | Overvoltage torque limit coefficient ramp-down step |  |  | V
3.2.4.6.2. Low Voltage | Input | DSS_uDCSide | DC side voltage |  | V
3.2.4.6.2. Low Voltage | Input | ModControl | Motor control mode |  | V
3.2.4.6.2. Low Voltage | Input | BMS_bContactorClsd | Battery relay contactor closed flag |  | V
3.2.4.6.2. Low Voltage | Output | Diag2_b1_HVLowErr_null | Undervoltage shut down flag | V
3.2.4.6.2. Low Voltage | Output | Diag2_b1_HVLowWarn_null | Undervoltage warning flag | V
3.2.4.6.2. Low Voltage | Output | Diag2_f32_UdcLowDerateCoef_null | Undervoltage derating coefficient | V
3.2.4.6.2. Low Voltage | Constant | Diag2_f32_UdcLowSartDerat_C | Undervoltage warning threshold |  |  | V
3.2.4.6.2. Low Voltage | Constant | Diag2_f32_UdcLowStopDerat_C | Undervoltage shut down threshold |  |  | V
3.2.4.6.2. Low Voltage | Constant | Diag2_int16_HvLowErrHeal_C | Undervoltage shut down recover threshold |  |  | V
3.2.4.6.2. Low Voltage | Constant | Diag2_int16_HvLowErrErr_C | Undervoltage shut down threshold |  |  | V
3.2.4.6.2. Low Voltage | Constant | Diag2_int16_HvLowWarnHeal_C | Undervoltage warning recover threshold |  |  | V
3.2.4.6.2. Low Voltage | Constant | Diag2_int16_HvLowWarnErr_C | Undervoltage warning down threshold |  |  | V
3.2.4.6.2. Low Voltage | Constant | Diag2_f32_UdeLowHysBand_C | Undervoltage warning recovery hysteresis band |  |  | V
3.2.4.6.2. Low Voltage | Constant | Diag2_f32_UdcLowCoefAddStep_C | Undervoltage torque limit coefficient ramp-up step |  |  | V
3.2.4.6.2. Low Voltage | Constant | Diag2_f32_UdcLowCoefDepStep_C | Undervoltage torque limit coefficient ramp-down step |  |  | V
3.2.5. Torque Capability Calculation | Input | RotS_nRot | Motor speed | V
3.2.5. Torque Capability Calculation | Input | DSS_uDCSide | Bus voltage | V
3.2.5. Torque Capability Calculation | Input | OverSpdCoef | Over-speed derating factor | V
3.2.5. Torque Capability Calculation | Input | IGBTCoef | Power element temperature derating factor | V
3.2.5. Torque Capability Calculation | Input | MotCoef | Motor stator temperature derating factor | V
3.2.5. Torque Capability Calculation | Input | PCBCoef | PCB board temperature derating factor | V
3.2.5. Torque Capability Calculation | Input | OilCoef | Oil temperature derating factor | V
3.2.5. Torque Capability Calculation | Input | UdcOverCoef | Overvoltage derating factor | V
3.2.5. Torque Capability Calculation | Input | UdcLowCoef | Undervoltage derating factor | V
3.2.5. Torque Capability Calculation | Output | SysLim_tqTMTqMax | Motor system maximum torque limit | V
3.2.5. Torque Capability Calculation | Output | SysLim_tqTMTqMin | Motor system minimum torque limit | V
3.2.5. Torque Capability Calculation | Output | SysLim_nTMSpdMin | Motor system maximum speed limit | V
3.2.5. Torque Capability Calculation | Output | SysLim_nTMSpdMax | Motor system minimum speed limit | V
3.2.5. Torque Capability Calculation | Output | SysLim_frqSwitchMax | Motor system maximum switching frequency limit | V
3.2.5. Torque Capability Calculation | Constant | TrqMax | Speed-voltage_torque matrix table |  |  | V
3.2.5. Torque Capability Calculation | Constant | TrqMin | Speed-voltage_torque matrix table |  |  | V
3.2.5. Torque Capability Calculation | Constant | SysLim_nTMSpdMin | Motor system maximum speed limit constant |  |  | V
3.2.5. Torque Capability Calculation | Constant | SysLim_nTMSpdMax | Motor system minimum speed limit constant |  |  | V
3.2.5. Torque Capability Calculation | Constant | SysLim_frqSwitchMax | Motor system maximum switching frequency limit constant |  |  | V
3.2.6.1. Motor Mode | Input | KLS_uKL30Volt | KL30KL30 normal power |  | V
3.2.6.1. Motor Mode | Input | IvtrS_stIvtrAct | Inverter actual actuation status | V
3.2.6.1. Motor Mode | Input | VCU_stVehPwrSta | Vehicle-power status |  | V
3.2.6.1. Motor Mode | Input | CE_vVehSpd | Vehicle-vehicle speed |  | V
3.2.6.1. Motor Mode | Input | RotS_nRot | Motor speed | V
3.2.6.1. Motor Mode | Input | DSS_uDCSide | High voltage voltage | V
3.2.6.1. Motor Mode | Input | DiagM_bOver2Stop | Diagnosis-exceeding level 2 stop status | V
3.2.6.1. Motor Mode | Input | bsw_bKL15On | KL15 wake-up power |  | V
3.2.6.1. Motor Mode | Input | VCU_bActvDchaReq | Vehicle-active discharge requirement |  | V
3.2.6.1. Motor Mode | Input | VCU_stShftGear | Vehicle-gear signal |  | V
3.2.6.1. Motor Mode | Input | VCU_bActvDmpDiReq | Vehicle-active damping requirement |  | V
3.2.6.1. Motor Mode | Input | VCU_bMCUEnaReq | Vehicle-MCU enable requirement |  | V
3.2.6.1. Motor Mode | Input | VCU_stTMModReq | Vehicle-motor mode requirement |  | V
3.2.6.1. Motor Mode | Input | BMS_bContactorClsd | Vehicle-BMS contactor status |  | V
3.2.6.1. Motor Mode | Output | OpMod_stMotAct | OpMod-motor operation mode status | V
3.2.6.1. Motor Mode | Output | OpMod_stTMOper | OpMod-motor operation mode flag | V
3.2.6.1. Motor Mode | Output | OpMod_bMCUEna | OpMod-MCU enable flag | V
3.2.6.1. Motor Mode | Output | OpMod_bReadyPreDcha | OpMod-pre-charge preparation flag | V
3.2.6.1. Motor Mode | Output | OpMod_bDchaCmpl | Op Mod-discharge completion flag | V
3.2.6.1. Motor Mode | Output | OpMod_bTMReady | OpMod-motor preparation flag | V
3.2.6.1. Motor Mode | Output | OpMod_bPasDchaEna | OpMod-discharge pass flag | V
3.2.6.1. Motor Mode | Output | OpMod_bHeatingOPSta | OpMod-heating flag | V
3.2.6.1. Motor Mode | Constant | OpMod_bDcha2AfterRunMor_C | OpMod-discharge post-processing flag |  |  | V
3.2.6.1. Motor Mode | Constant | OpMod_nRot2AfterRun_C | OpMod-post-processing mode-speed threshold |  |  | V
3.2.6.1. Motor Mode | Constant | OpMod_uDCSide2AfterRun_C | OpMod-post-processing mode-voltage threshold |  |  | V
3.2.6.1. Motor Mode | Constant | OpMod_tiDcha2AfterRun_C | OpMod-post-processing mode-discharge time threshold |  |  | V
3.2.6.1. Motor Mode | Constant | OpMod_BoostOpReq | OpMod-vehicle-boost charging demand |  |  | V
3.2.6.1. Motor Mode | Constant | SampleTime | Sampling time |  |  | V
3.2.6.1. Motor Mode | Constant | OpMod_ResolverEnt_C | OpMod-calibrated resolver angle-trigger event |  |  | V
3.2.6.1. Motor Mode | Constant | OpMod_stMotActMor_C | OpMod-motor mode manual state |  |  | V
3.2.6.1. Motor Mode | Constant | OpMod_stMotActTrig_C | OpMod-motor mode trigger switch |  |  | V
3.2.6.2. Inverter Mode | Input | OpMod_stMotAct2 | OpMod-Motor working mode status | V
3.2.6.2. Inverter Mode | Input | RotS_nRot | Motor speed | V
3.2.6.2. Inverter Mode | Output | OpMod_stIvtrTar | OpMod-Inverter working status | V
3.2.6.2. Inverter Mode | Constant | OpMod_stIvtrTarMor_C | OpMod-Inverter mode manual status |  |  | V
3.2.6.2. Inverter Mode | Constant | OpMod_stIvtrTarTrig_C | OpMod-Inverter mode trigger switch |  |  | V
3.2.7. Speed Management | Input | OpMod_stMotAct | Motor mode operation mode | V
3.2.7. Speed Management | Input | VCU_nTMSpdCtrlReq | VCU speed command |  | V
3.2.7. Speed Management | Input | SysLim_nTMSpdMax | System speed limit maximum value | V
3.2.7. Speed Management | Input | SysLim_nTMSpdMin | System speed limit minimum value | V
3.2.7. Speed Management | Output | SpdM_nTMSpdReq | Speed ​​command calculated by speed control | V
3.2.7. Speed Management | Constant | UpperSpeedRateLimit_C | Speed ​​increase ramp limit |  |  | V
3.2.7. Speed Management | Constant | LowerSpeedRateLimit_C | Speed ​​decrease ramp limit |  |  | V
3.2.8.1. Speed Loop Require Torque Calculation | Input | SpdM_nTMSpdReq | Motor Speed | V
3.2.8.1. Speed Loop Require Torque Calculation | Input |  | Command Request
3.2.8.1. Speed Loop Require Torque Calculation | Input | RotS_nRot | Motor Speed | V
3.2.8.1. Speed Loop Require Torque Calculation | Input | TqM_nTMSpdErrRaw | Motor Speed Error Raw Signal | V
3.2.8.1. Speed Loop Require Torque Calculation | Input | OpMod_stMotAct | Motor mode operation mode | V
3.2.8.1. Speed Loop Require Torque Calculation | Input | VCU_tqTMSpdCtrlMax | VCU Maximum Torque Output Limit |  | V
3.2.8.1. Speed Loop Require Torque Calculation | Input | VCU_tqTMSpdCtrlMin | VCU Minimum Torque Output Limit |  | V
3.2.8.1. Speed Loop Require Torque Calculation | Input | TqM_facSpdLopKpTar_T | Speed Loop Proportional Gain Mapping Table | V
3.2.8.1. Speed Loop Require Torque Calculation | Input | TqM_facSpdLopKiTar_T | Speed Loop Integral Gain Mapping Table | V
3.2.8.1. Speed Loop Require Torque Calculation | Input | TqM_tqTMSpdLoopKpTar | Speed Loop Torque Proportional Gain Target | V
3.2.8.1. Speed Loop Require Torque Calculation | Input | TqM_tqTMSpdLoopKiTar | Speed Loop Torque Integral Gain Target | V
3.2.8.1. Speed Loop Require Torque Calculation | Input | SysLim_tqTMTqMax | System Maximum Torque Output Limit | V
3.2.8.1. Speed Loop Require Torque Calculation | Input | SysLim_tqTMTqMin | System Minimum Torque Output Limit | V
3.2.8.1. Speed Loop Require Torque Calculation | Output | TqM_tqTMSpdLoopTar | Speed Control Loop Target Torque | V
3.2.8.1. Speed Loop Require Torque Calculation | Constant | TqM_nTMSpdErrDeadHi_C | Speed Error Dead Zone Upper Threshold | V |  | V
3.2.8.1. Speed Loop Require Torque Calculation | Constant | TqM_nTMSpdErrDeadLo_C | Speed Error Dead Zone Lower Threshold | V |  | V
3.2.8.1. Speed Loop Require Torque Calculation | Constant | StMotMod.StMotModSpdCtrl | Motor Module Speed Control State | V |  | V
3.2.8.1. Speed Loop Require Torque Calculation | Constant | TqM_tqTMSpdLoopKpTarResetMor_C | Speed Loop Proportional Gain Reset | V |  | V
3.2.8.1. Speed Loop Require Torque Calculation | Constant | TqM_tqTMSpdLoopKiTarResetTrig_C | Speed Loop Integral Gain Reset | V |  | V
3.2.8.1. Speed Loop Require Torque Calculation | Constant | TqM_tqTMSpdLoopTarMor_C | Speed Loop Manual Torque Command | V |  | V
3.2.8.1. Speed Loop Require Torque Calculation | Constant | TqM_tqTMSpdLoopTarTrig_C | Speed Loop Triggered Torque Command | V |  | V
3.2.8.1. Speed Loop Require Torque Calculation | Constant | TqM_tqTMSpdLoopTarMor_C | Speed Loop Target Torque Raw Signal | V |  | V
3.2.8.2. Estimate Torque Correction | Input | TorqEst_tqMotEst | Estimated Motor Torque | V
3.2.8.2. Estimate Torque Correction | Input | TempS_tIvtrATemp | Inverter Phase A Temperature Sensor Value | V
3.2.8.2. Estimate Torque Correction | Input | TempS_tIvtrBTemp | Inverter Phase B Temperature Sensor Value | V
3.2.8.2. Estimate Torque Correction | Input | TempS_tIvtrCTemp | Inverter Phase C Temperature Sensor Value | V
3.2.8.2. Estimate Torque Correction | Input | TempS_tStatorATemp | Stator Phase A Temperature Sensor Value | V
3.2.8.2. Estimate Torque Correction | Input | TempS_tStatorBTemp | Stator Phase B Temperature Sensor Value | V
3.2.8.2. Estimate Torque Correction | Input | TempS_tStatorCTemp | Stator Phase C Temperature Sensor Value | V
3.2.8.2. Estimate Torque Correction | Input | RotS_nRot | Actual Motor Speed | V
3.2.8.2. Estimate Torque Correction | Input | OpMod_stMotAct | Motor mode operation mode | V
3.2.8.2. Estimate Torque Correction | Input | TqM_effTMAct_M | Actual Torque Efficiency Mapping Table | V
3.2.8.2. Estimate Torque Correction | Input | TqM_facTMActTempCorr_M | Temperature Compensation Lookup Table | V
3.2.8.2. Estimate Torque Correction | Input | LowPass_NoTrigger | Low-Pass Filter | V
3.2.8.2. Estimate Torque Correction | Output | TqM_tqTMTqAct | Actual Output Torque | V
3.2.8.2. Estimate Torque Correction | Constant | StMotMod.StMotModSpdCtrl | Motor Module Speed Control State | V |  | V
3.2.8.2. Estimate Torque Correction | Constant | StMotMod.StMotModTqCtrl | Motor Module Torque Control State | V |  | V
3.2.8.2. Estimate Torque Correction | Constant | TqM_facLPFTMTqAct_C | Actual Torque Low-Pass Filter Coefficient | V |  | V
3.2.8.2. Estimate Torque Correction | Constant | TqM_tqTMTqActTrig_C | Actual Torque Trigger Threshold | V |  | V
3.2.8.2. Estimate Torque Correction | Constant | TqM_tqTMTqActMor_C | Actual Manual Target Torque Value | V |  | V
3.2.8.3. Torque Arbitration | Input | OpMod_stMotAct | Motor mode operation mode | V
3.2.8.3. Torque Arbitration | Input | VCU_tqTMTqCtrlReq | Torque Control Request Command |  | V
3.2.8.3. Torque Arbitration | Input | TqM_tqTMSpdLoopTar | Speed Loop Target Torque Value | V
3.2.8.3. Torque Arbitration | Input | SysLim_tqTMTqMax | System Maximum Torque Output Limit | V
3.2.8.3. Torque Arbitration | Input | SysLim_tqTMTqMin | System Minimum Torque Output Limit | V
3.2.8.3. Torque Arbitration | Output | TqM_tqTMTqReq | Torque Output Request Command | V
3.2.8.3. Torque Arbitration | Constant | StMotMod.StMotModTqCtrl | Motor Module Torque Control Status | V |  | V
3.2.8.3. Torque Arbitration | Constant | StMotMod.StMotModSpdCtrl | Motor Module Speed Control Status | V |  | V
3.2.8.3. Torque Arbitration | Constant | TqM_grdTMTqReqRampUp_C | Torque Request Increase Rate Limit Calibration Value | V |  | V
3.2.8.3. Torque Arbitration | Constant | TqM_grdTMTqReqRampDown_C | Torque Request Decrease Rate Limit Calibration Value | V |  | V
3.2.8.3. Torque Arbitration | Constant | TqM_tqTMTqReqTrig_C | Actual Torque Trigger Threshold | V |  | V
3.2.8.3. Torque Arbitration | Constant | TqM_tqTMTqReqMor_C | Actual Manual Target Torque Value | V |  | V
3.2.8.4. Active Damping Control | Input | rot_MotorSpd | Motor speed signal | v
3.2.8.4. Active Damping Control | Input | TMTqReq | Actual torque signal | v
3.2.8.4. Active Damping Control | Output | AD_Ctrl_Sts | Active damping control output status | v
3.2.8.4. Active Damping Control | Output | AD_CompTq | Active damping compensation torque output | v
3.2.8.4. Active Damping Control | Output | AD_FinalReqTq | Final requested torque output | v
3.2.8.4. Active Damping Control | Constant | AD_LPFCutOffFreq | Low-pass filter cutoff frequency | v |  | calibration value
3.2.8.4. Active Damping Control | Constant | AD_PosFluctActThdMap | Map of activation thresholds for active damping control | v |  | calibration value
3.2.8.4. Active Damping Control | Constant | AD_SpdTqGainMap | Gain map for speed fluctuation compensation | v |  | calibration value
3.2.8.4. Active Damping Control | Constant | AD_CompTq_MaxLim | Maximum output limit of compensation torque | v |  | calibration value
3.2.8.4. Active Damping Control | Constant | AD_MotSpd_SampleTime | Motor speed sampling time | v |  | calibration value
3.2.8.4. Active Damping Control | Constant | AD_MotSpd_AvgSampleCount | Number of samples for calculating average speed | v |  | calibration value
3.2.9. Current Management | Input | TqM_tqTMTqAct | Actual motor torque | V
3.2.9. Current Management | Input | DSS_uDCSide | Bus voltage | V
3.2.9. Current Management | Input | RotS_nRot | Motor speed | V
3.2.9. Current Management | Input | CCM_iQCurrAct | Q-axis current | V
3.2.9. Current Management | Input | CCM_uQVoltTar | Q-axis voltage | V
3.2.9. Current Management | Input | CCM_iDCurrAct | D-axis current | V
3.2.9. Current Management | Input | CCM_uDVoltTar | D-axis voltage | V
3.2.9. Current Management | Output | CurrM_iDCCurrEst | Bus current |  | V
3.2.9. Current Management | Output | CurrM_pwrTMPwrEst | Motor power |  | V
3.2.9. Current Management | Constant | CurrM_percMotEff_M | Motor efficiency |  |  | V
3.2.9. Current Management | Constant | CurrM_nRotUseTq2iDCEstDi_C | Speed switching mechanical work and electric power off |  |  | V
3.2.9. Current Management | Constant | CurrM_nRotUseTq2iDCEstEna_C | Speed switching mechanical work and electric power on |  |  | V
3.2.9. Current Management | Constant | CurrM_iDCSideEstLimUp_C | Bus current upper limit |  |  | V
3.2.9. Current Management | Constant | CurrM_iDCSideEstLimLo_C | Bus current lower limit |  |  | V
3.2.9. Current Management | Constant | CurrM_facLPFiDCEst_C | Bus current filter factor |  |  | V
3.2.10. Electric Supply Management | Input | OpMod_stMotAct | Motor operating state. | v
3.2.10. Electric Supply Management | Input | IntrS_sIvtrAct | Inverter operating state. | v
3.2.10. Electric Supply Management | Output | ESM_bSwSleepReq | BSW sleep request. | v
3.2.10. Electric Supply Management | Constant | StMotModAfterRun | Indicates that the motor is in the "After Run" state or not. | v |  | Fixed constant
3.2.10. Electric Supply Management | Constant | StIvtrModIvtrOffMod | Indicates that the inverter is in the "Off" mode or not. | v |  | Fixed constant
3.2.10. Electric Supply Management | Constant | ESM_bSwSleepReqMor_C | Manual input of BSW sleep request. | v |  | Calibration value
3.2.10. Electric Supply Management | Constant | ESM_bSwSleepReqTrig_C | Select either manual input or model calculation result as the basis for the BSW sleep request. | v
3.2.11.1. EOP Target Speed Calculation | Input | TempS_tIvtrATemp | Inverter temperature A | V
3.2.11.1. EOP Target Speed Calculation | Input | TempS_tIvtrBTemp | Inverter temperature B | V
3.2.11.1. EOP Target Speed Calculation | Input | TempS_tIvtrCTemp | Inverter temperature C | V
3.2.11.1. EOP Target Speed Calculation | Input | TempS_tStatorATemp | Stator temperature A | V
3.2.11.1. EOP Target Speed Calculation | Input | TempS_tStatorBTemp | Stator temperature B | V
3.2.11.1. EOP Target Speed Calculation | Input | TempS_tStatorCTemp | Stator temperature C | V
3.2.11.1. EOP Target Speed Calculation | Input | TempS_tOilTemp | Oil temperature |  | V
3.2.11.1. EOP Target Speed Calculation | Input | THCM_tCooltTemp | THCM cooling water temperature |  | V
3.2.11.1. EOP Target Speed Calculation | Input | EOP_FVT_R_ActualSpd_Sta | EOP actual speed |  | V
3.2.11.1. EOP Target Speed Calculation | Input | EOP_FVT_R_RunStatus_Sta | EOP actual operation status |  | V
3.2.11.1. EOP Target Speed Calculation | Input | TqM_tqTMTqAct | Motor actual torque | V
3.2.11.1. EOP Target Speed Calculation | Input | TMSpdAct | Motor speed limit | V
3.2.11.1. EOP Target Speed Calculation | Output | EOPC_nEOPSpdReq | EOP required speed |  | V
3.2.11.1. EOP Target Speed Calculation | Output | EopC_bMotEnaReq | EOP operation demand |  | V
3.2.11.1. EOP Target Speed Calculation | Constant | TempS_tStatorATempVild | Stator temperature A failure trigger value |  |  | V
3.2.11.1. EOP Target Speed Calculation | Constant | TempS_tStatorBTempVild | Stator temperature B failure trigger value |  |  | V
3.2.11.1. EOP Target Speed Calculation | Constant | TempS_tStatorCTempVild | Stator temperature C failure trigger value |  |  | V
3.2.11.1. EOP Target Speed Calculation | Constant | TempS_tOilTempVild | Oil pump temperature failure trigger value |  |  | V
3.2.11.1. EOP Target Speed Calculation | Constant | EopC_rSpdRampUp_C | EOP speed increase Ramp limit |  |  | V
3.2.11.1. EOP Target Speed Calculation | Constant | EopC_rSpdRampDown_C | EOP speed decrease Ramp limit |  |  | V
3.2.11.1. EOP Target Speed Calculation | Constant | EopC_nReqMotSpdMax_T | Oil temperature_required maximum Large speed table |  |  | V
3.2.11.1. EOP Target Speed Calculation | Constant | EopC_nReqMotSpdMin_C | Required minimum speed |  |  | V
3.2.11.1. EOP Target Speed Calculation | Constant | EopC_nReqMotSpdMan_C | EOP speed abnormal constant value |  |  | V
3.2.11.1. EOP Target Speed Calculation | Constant | EopC_nReqMotSpdTrig_C | EOP speed abnormal trigger value |  |  | V
3.2.11.1. EOP Target Speed Calculation | Constant | EopC_bMotEnaMan_C | EOP operation abnormal constant value |  |  | V
3.2.11.1. EOP Target Speed Calculation | Constant | EopC_bMotEnaManTrig_C | EOP operation abnormal trigger value |  |  | V
3.2.11.1. EOP Target Speed Calculation | Constant | EopC_nRrOilTemp_M | Motor power-oil temperature_EOP speed demand table-speed mode (not running) |  |  | V
3.2.11.1. EOP Target Speed Calculation | Constant | EopC_nRrTMTemp_T | Stator temperature_EOP speed demand table-speed mode not running) |  |  | V
3.2.11.1. EOP Target Speed Calculation | Constant | EopC_nRrOilTempMotOptMod_M | Motor power-oil temperature_EOP speed demand table-normal mode |  |  | V
3.2.11.1. EOP Target Speed Calculation | Constant | EopC_nRrTMTempMotOptMod_T | Stator temperature_EOP speed demand table-normal mode |  |  | V
3.2.11.1. EOP Target Speed Calculation | Constant | EopC_nRrOilTempDetOptMod_M | Motor power-oil temperature_EOP speed demand table-derating mode |  |  | V
3.2.11.1. EOP Target Speed Calculation | Constant | EopC_nRrTMTempDetOptMod_T | Stator temperature_EOP speed demand table-derating mode |  |  | V
3.2.11.2. LLC Flow Require Calculation | Input | TempS_tIvtrATemp | Inverter temperature A | V
3.2.11.2. LLC Flow Require Calculation | Input | TempS_tIvtrBTemp | Inverter temperature B | V
3.2.11.2. LLC Flow Require Calculation | Input | TempS_tIvtrCTemp | Inverter temperature C | V
3.2.11.2. LLC Flow Require Calculation | Input | THCM_tCooltTemp | THCM cooling water temperature |  | V
3.2.11.2. LLC Flow Require Calculation | Input | CurrM_pwrTMPwrEst | Mechanical work estimation | V
3.2.11.2. LLC Flow Require Calculation | Input | TempS_tOilTemp | Oil temperature |  | V
3.2.11.2. LLC Flow Require Calculation | Input | THCM_volfCooltFlow | THCM cooling water flow |  | V
3.2.11.2. LLC Flow Require Calculation | Output | THCM_volfCooltFlowTar | Cooling flow target value
3.2.11.2. LLC Flow Require Calculation | Constant | TIvtrATempvld | Inverter temperature A failure constant value |  |  | V
3.2.11.2. LLC Flow Require Calculation | Constant | TIvtrBTempvld | Inverter temperature B failure constant value |  |  | V
3.2.11.2. LLC Flow Require Calculation | Constant | TIvtrCTempvld | Inverter temperature C failure constant value |  |  | V
3.2.11.2. LLC Flow Require Calculation | Constant | LLCM_tlvtrATemp_C | Inverter temperature A failure trigger value |  |  | V
3.2.11.2. LLC Flow Require Calculation | Constant | LLCM_tlvtrBTemp_C | Inverter temperature B failure trigger value |  |  | V
3.2.11.2. LLC Flow Require Calculation | Constant | LLCM_tlvtrCTemp_C | Inverter temperature C failure trigger value |  |  | V
3.2.11.2. LLC Flow Require Calculation | Constant | LLCM_volfCooltFlow_M | Inverter temperature_cooling flow table |  |  | V
3.2.11.2. LLC Flow Require Calculation | Constant | LLCM_volCoolFlowWater_M | Cooling water temperature-motor work_cooling flow table |  |  | V
3.2.11.2. LLC Flow Require Calculation | Constant | LLCM_volCoolFlowOil_M | Oil temperature_cooling flow table |  |  | V
3.2.11.2. LLC Flow Require Calculation | Constant | LLCM_volfcooltFlowMax_C | Cooling flow upper limit value |  |  | V
3.2.11.2. LLC Flow Require Calculation | Constant | LLCM_volfcooltFlowMin_C | Cooling flow lower limit value |  |  | V
3.2.11.2. LLC Flow Require Calculation | Constant | LLCM_volfcooltFlowRampUp_C | Cooling flow rise ramp limit |  |  | V
3.2.11.2. LLC Flow Require Calculation | Constant | LLCM_volfcooltFlowRampDown_C | Cooling flow fall ramp limit |  |  | V
3.2.11.2. LLC Flow Require Calculation | Constant | LLCM_volfcooltFlowMor_C | Cooling flow abnormal constant value |  |  | V
3.2.11.2. LLC Flow Require Calculation | Constant | LLCM_bTcooltFlowTrig_C | Cooling flow abnormal trigger value |  |  | V
3.2.12.1. Debounce | Input | OpMod_stMotAct | Motor operating state. | v
3.2.12.1. Debounce | Input | IntrS_sIvtrAct | Inverter operating state. | v
3.2.12.1. Debounce | Output | ESM_bSwSleepReq | BSW sleep request. | v
3.2.12.1. Debounce | Constant | StMotModAfterRun | Indicates that the motor is in the "After Run" state or not. | v |  | Fixed constant
3.2.12.1. Debounce | Constant | StIvtrModIvtrOffMod | Indicates that the inverter is in the "Off" mode or not. | v |  | Fixed constant
3.2.12.1. Debounce | Constant | ESM_bSwSleepReqMor_C | Manual input of BSW sleep request. | v |  | Calibration value
3.2.12.1. Debounce | Constant | ESM_bSwSleepReqTrig_C | Select either manual input or model calculation result as the basis for the BSW sleep request. | v
3.2.12.2. Turn On Delay | Input | u | Event Flag | V
3.2.12.2. Turn On Delay | Output | y | Flag after time delay | V
3.2.12.2. Turn On Delay | Constant | T | Delay Time |  |  | V
3.2.12.2. Turn On Delay | Constant | dT | Delay Time step |  |  | V
3.2.12.3. Turn Off Delay | Input | u | Event Flag | V
3.2.12.3. Turn Off Delay | Output | y | Flag after time delay | V
3.2.12.3. Turn Off Delay | Constant | T | Delay Time |  |  | V
3.2.12.3. Turn Off Delay | Constant | dT | Delay Time step |  |  | V
3.2.12.4. Hysteresis Control | Input | u | physical signal | V
3.2.12.4. Hysteresis Control | Output | enable | Event trig flag | V
3.2.12.4. Hysteresis Control | Constant | EnterPoint | Event trigger threshold |  |  | V
3.2.12.4. Hysteresis Control | Constant | Hys_Band | hysteresis band Event recover threshold=EnterPoint-Hys_Band |  |  | V
3.2.12.5. Rate Limit | Input | Input_coefficient | derating coefficient | V
3.2.12.5. Rate Limit | Output | OutputCoef | derating coefficient after rate limit | V
3.2.12.5. Rate Limit | Constant | AddStep | coefficient rising step |  |  | V
3.2.12.5. Rate Limit | Constant | SubStep | coefficient falling step |  |  | V
3.2.12.6. Derating Revers | Input | Input | physical signal | V
3.2.12.6. Derating Revers | Output | Coef | derating coefficient | V
3.2.12.6. Derating Revers | Constant | StartP | Start derating point |  |  | V
3.2.12.6. Derating Revers | Constant | Delta | hysteresis gap |  |  | V
3.2.12.6. Derating Revers | Constant | EndP | shut down derating point |  |  | V
3.2.12.7. Derating Forward | Input | Input | physical signal | V
3.2.12.7. Derating Forward | Output | Coef | derating coefficient | V
3.2.12.7. Derating Forward | Constant | StartP | Start derating point |  |  | V
3.2.12.7. Derating Forward | Constant | Delta | hysteresis gap |  |  | V
3.2.12.7. Derating Forward | Constant | EndP | shut down derating point |  |  | V

## 0806修正 1
Chatper | I/O | Signal Name | Signal Discribtion | Internal | External | Calibration
3.2.2. Torque Estimation | Constant | -
3.2.4.1. Over Torque Derating | Constant | -
3.2.4.2. Stall Protection | Constant | -
3.2.4.3. EOP Speed Monitor | Constant | -
3.2.4.4. Over Speed Derating | Constant | -
3.2.8.4. Active Damping Control | Output | AD_CompTq | Active damping compensation torque output | v
3.2.8.4. Active Damping Control | Constant | AD_CompTq_MaxLim | Maximum output limit of compensation torque | v |  | calibration value
3.2.8.4. Active Damping Control | Output | AD_Ctrl_Sts | Active damping control output status | v
3.2.8.4. Active Damping Control | Output | AD_FinalReqTq | Final requested torque output | v
3.2.8.4. Active Damping Control | Constant | AD_LPFCutOffFreq | Low-pass filter cutoff frequency | v |  | calibration value
3.2.8.4. Active Damping Control | Constant | AD_MotSpd_AvgSampleCount | Number of samples for calculating average speed | v |  | calibration value
3.2.8.4. Active Damping Control | Constant | AD_MotSpd_SampleTime | Motor speed sampling time | v |  | calibration value
3.2.8.4. Active Damping Control | Constant | AD_PosFluctActThdMap | Map of activation thresholds for active damping control | v |  | calibration value
3.2.8.4. Active Damping Control | Constant | AD_SpdTqGainMap | Gain map for speed fluctuation compensation | v |  | calibration value
3.2.12.5. Rate Limit | Constant | AddStep | coefficient rising step |  |  | V
3.2.1. CCM(Current Control Management) | Constant | Amplitude_5 | Output 5th order amplitude constant according to speed and torque |  |  | V
3.2.1. CCM(Current Control Management) | Constant | Amplitude_7 | Output 7th order amplitude constant according to speed and torque |  |  | V
3.2.4.6.2. Low Voltage | Input | BMS_bContactorClsd | Battery relay contactor closed flag |  | V
3.2.6.1. Motor Mode | Input | BMS_bContactorClsd | Vehicle-BMS contactor status |  | V
3.2.6.1. Motor Mode | Input | bsw_bKL15On | KL15 wake-up power |  | V
3.2.1. CCM(Current Control Management) | Constant | CCM_facCCMKiUdTar_T | According to the speed output Ud voltage control loop Ki constant |  |  | V
3.2.1. CCM(Current Control Management) | Constant | CCM_facCCMKiUqTar_T | According to the speed output Uq voltage control loop Ki constant |  |  | V
3.2.1. CCM(Current Control Management) | Constant | CCM_facCCMKpUdTar_T | According to the speed output Ud voltage control loop Kp constant |  |  | V
3.2.1. CCM(Current Control Management) | Constant | CCM_facCCMKpUqTar_T | According to the speed output Uq voltage control loop Kp constant |  |  | V
3.2.1. CCM(Current Control Management) | Constant | CCM_facCCMLd_T | According to the current output Ld inductance value |  |  | V
3.2.1. CCM(Current Control Management) | Constant | CCM_facCCMLq_T | According to the current output Lq inductance value |  |  | V
3.2.1. CCM(Current Control Management) | Constant | CCM_facLPFiDAct_T | Output Id filter constant according to the absolute value of speed |  |  | V
3.2.1. CCM(Current Control Management) | Constant | CCM_facLPFiQAct_T | Output Iq filter constant according to the absolute value of speed |  |  | V
3.2.1. CCM(Current Control Management) | Output | CCM_IdCMD | D-axis ccurrent command | V
3.2.1. CCM(Current Control Management) | Output | CCM_iDCurrAct | Actual D-axis voltage | V
3.2.9. Current Management | Input | CCM_iDCurrAct | D-axis current | V
3.2.1. CCM(Current Control Management) | Constant | CCM_iDErrDeadZoneLo_C | Avoid dead zone transient state to set the Id value to start the upper limit |  |  | V
3.2.1. CCM(Current Control Management) | Constant | CCM_iDErrDeadZoneUp_C | Avoid dead zone transient state to set the Id value to start the lower limit |  |  | V
3.2.1. CCM(Current Control Management) | Output | CCM_IqCmd | Q-axis current command | V
3.2.1. CCM(Current Control Management) | Output | CCM_iQCurrAct | Actual Q-axis voltage | V
3.2.9. Current Management | Input | CCM_iQCurrAct | Q-axis current | V
3.2.1. CCM(Current Control Management) | Constant | CCM_iQErrDeadZoneLo_C | Avoid dead zone transient state to set the Iq value to start the upper limit |  |  | V
3.2.1. CCM(Current Control Management) | Constant | CCM_iQErrDeadZoneUp_C | Avoid dead zone transient state to set the Iq value to start the lower limit |  |  | V
3.2.1. CCM(Current Control Management) | Output | CCM_RsvLrnAngle_rad | Resolver self-learning zero angle | V
3.2.1. CCM(Current Control Management) | Output | CCM_uAlphaVoltTar | Target Alpha-axis voltage | V
3.2.3.1. Sector Determine | Input | CCM_uAlphaVoltTar | Alpha-axis voltage(Clarke transform) | v
3.2.3.2. Work Time Calculation | Input | CCM_uAlphaVoltTar | Alpha-axis voltage(Clarke transform) | v
3.2.1. CCM(Current Control Management) | Output | CCM_uBetaVoltTar | Target Beta-axis voltage | V
3.2.3.1. Sector Determine | Input | CCM_uBetaVoltTar | Beta-axis voltage (Clarke transform) | v
3.2.3.2. Work Time Calculation | Input | CCM_uBetaVoltTar | Beta-axis voltage(Clarke transform) | v
3.2.1. CCM(Current Control Management) | Output | CCM_uDVoltTar | Target D-axis voltage | V
3.2.9. Current Management | Input | CCM_uDVoltTar | D-axis voltage | V
3.2.1. CCM(Current Control Management) | Output | CCM_uQVoltTar | Target Q-axis voltage | V
3.2.9. Current Management | Input | CCM_uQVoltTar | Q-axis voltage | V
3.2.6.1. Motor Mode | Input | CE_vVehSpd | Vehicle-vehicle speed |  | V
3.2.1. CCM(Current Control Management) | Input | CmdMode | MCU mode request |  | V
3.2.12.6. Derating Revers | Output | Coef | derating coefficient | V
3.2.12.7. Derating Forward | Output | Coef | derating coefficient | V
3.2.9. Current Management | Constant | CurrM_facLPFiDCEst_C | Bus current filter factor |  |  | V
3.2.9. Current Management | Output | CurrM_iDCCurrEst | Bus current |  | V
3.2.9. Current Management | Constant | CurrM_iDCSideEstLimLo_C | Bus current lower limit |  |  | V
3.2.9. Current Management | Constant | CurrM_iDCSideEstLimUp_C | Bus current upper limit |  |  | V
3.2.9. Current Management | Constant | CurrM_nRotUseTq2iDCEstDi_C | Speed switching mechanical work and electric power off |  |  | V
3.2.9. Current Management | Constant | CurrM_nRotUseTq2iDCEstEna_C | Speed switching mechanical work and electric power on |  |  | V
3.2.9. Current Management | Constant | CurrM_percMotEff_M | Motor efficiency |  |  | V
3.2.9. Current Management | Output | CurrM_pwrTMPwrEst | Motor power |  | V
3.2.11.2. LLC Flow Require Calculation | Input | CurrM_pwrTMPwrEst | Mechanical work estimation | V
3.2.4.5.2. Stator Temp | Output | Daig3_f32_MotDerateCoef_Null | Stator overtemperature derating coefficient | V
3.2.4.5.3. PCB Temp | Output | Daig3_f32_MotDerateCoef_Null | Stator overtemperature derating coefficient | V
3.2.4.5.4. Oil Temp | Output | Daig3_f32_OilDerateCoef_Null | Oil overtemperature derating coefficient | V
3.2.2. Torque Estimation | Input | DCurCmd_A | D-axis current command | V
3.2.4.1. Over Torque Derating | Input | DCurCmd_A | D-axis current command | V
3.2.4.2. Stall Protection | Input | DCurCmd_A | D-axis current command | V
3.2.4.3. EOP Speed Monitor | Input | DCurCmd_A | D-axis current command | V
3.2.4.4. Over Speed Derating | Input | DCurCmd_A | D-axis current command | V
3.2.2. Torque Estimation | Input | DCurFb_A | CMM calculation feedback D-axis current | V
3.2.4.1. Over Torque Derating | Input | DCurFb_A | CMM calculation feedback D-axis current | V
3.2.4.2. Stall Protection | Input | DCurFb_A | CMM calculation feedback D-axis current | V
3.2.4.3. EOP Speed Monitor | Input | DCurFb_A | CMM calculation feedback D-axis current | V
3.2.4.4. Over Speed Derating | Input | DCurFb_A | CMM calculation feedback D-axis current | V
3.2.12.6. Derating Revers | Constant | Delta | hysteresis gap |  |  | V
3.2.12.7. Derating Forward | Constant | Delta | hysteresis gap |  |  | V
3.2.3.4. PWM Calculation | Constant | DIAG_B1_CPLDFLTCLC_NULL | Used for debugging to switch the state machine from Freewheel Mode to Normal Mode. | v |  | Calibration value, for debugging
3.2.3.4. PWM Calculation | Input | Diag1_bOverCurrent | Overcurrent status | v
3.2.4.6.2. Low Voltage | Output | Diag2_b1_HVLowErr_null | Undervoltage shut down flag | V
3.2.4.6.2. Low Voltage | Output | Diag2_b1_HVLowWarn_null | Undervoltage warning flag | V
3.2.4.6.1. Over Voltage | Output | Diag2_b1_HVOverErr_null | Overvoltage shut down flag | V
3.2.4.6.1. Over Voltage | Output | Diag2_b1_HVOverWarn_null | Overvoltage warning flag | V
3.2.4.6.2. Low Voltage | Constant | Diag2_f32_UdcLowCoefAddStep_C | Undervoltage torque limit coefficient ramp-up step |  |  | V
3.2.4.6.2. Low Voltage | Constant | Diag2_f32_UdcLowCoefDepStep_C | Undervoltage torque limit coefficient ramp-down step |  |  | V
3.2.4.6.2. Low Voltage | Output | Diag2_f32_UdcLowDerateCoef_null | Undervoltage derating coefficient | V
3.2.4.6.2. Low Voltage | Constant | Diag2_f32_UdcLowSartDerat_C | Undervoltage warning threshold |  |  | V
3.2.4.6.2. Low Voltage | Constant | Diag2_f32_UdcLowStopDerat_C | Undervoltage shut down threshold |  |  | V
3.2.4.6.1. Over Voltage | Constant | Diag2_f32_UdcOverCoefAddStep_C | Overvoltage torque limit coefficient ramp-up step |  |  | V
3.2.4.6.1. Over Voltage | Constant | Diag2_f32_UdcOverCoefDepStep_C | Overvoltage torque limit coefficient ramp-down step |  |  | V
3.2.4.6.1. Over Voltage | Output | Diag2_f32_UdcOverDeratCoef_null | Overvoltage derating coefficient | V
3.2.4.6.1. Over Voltage | Constant | Diag2_f32_UdcOverHysBand_C | Overvoltage warning recovery hysteresis band |  |  | V
3.2.4.6.1. Over Voltage | Constant | Diag2_f32_UdcOverStartDerat_C | Overvoltage warning threshold |  |  | V
3.2.4.6.1. Over Voltage | Constant | Diag2_f32_UdcOverStopDerat_C | Overvoltage shut down threshold |  |  | V
3.2.4.6.2. Low Voltage | Constant | Diag2_f32_UdeLowHysBand_C | Undervoltage warning recovery hysteresis band |  |  | V
3.2.4.6.2. Low Voltage | Constant | Diag2_int16_HvLowErrErr_C | Undervoltage shut down threshold |  |  | V
3.2.4.6.2. Low Voltage | Constant | Diag2_int16_HvLowErrHeal_C | Undervoltage shut down recover threshold |  |  | V
3.2.4.6.2. Low Voltage | Constant | Diag2_int16_HvLowWarnErr_C | Undervoltage warning down threshold |  |  | V
3.2.4.6.2. Low Voltage | Constant | Diag2_int16_HvLowWarnHeal_C | Undervoltage warning recover threshold |  |  | V
3.2.4.6.1. Over Voltage | Constant | Diag2_int16_HvOverErrErr_C | Overvoltage shut down threshold |  |  | V
3.2.4.6.1. Over Voltage | Constant | Diag2_int16_HvOverErrHeal_C | Overvoltage shut down recover threshold |  |  | V
3.2.4.6.1. Over Voltage | Constant | Diag2_int16_HvOverWarnErr_C | Overvoltage warning down threshold |  |  | V
3.2.4.6.1. Over Voltage | Constant | Diag2_int16_HvOverWarnHeal_C | Overvoltage warning recover threshold |  |  | V
3.2.4.5.1. IGBT Temp | Output | Diag3_b1_TempIGBTFault_null | IGBT overtemperature shut down flag | V
3.2.4.5.1. IGBT Temp | Output | Diag3_b1_TempIGBTWarning_null | IGBT overtemperature warning flag | V
3.2.4.5.2. Stator Temp | Output | Diag3_b1_TempMotFault_null | Stator overtemperature shut down flag | V
3.2.4.5.3. PCB Temp | Output | Diag3_b1_TempMotFault_null | Stator overtemperature shut down flag | V
3.2.4.5.2. Stator Temp | Output | Diag3_b1_TempMotWarning_null | Stator overtemperature warning flag | V
3.2.4.5.3. PCB Temp | Output | Diag3_b1_TempMotWarning_null | Stator overtemperature warning flag | V
3.2.4.5.4. Oil Temp | Output | Diag3_b1_TempOilFault_null | Oil overtemperature shut down flag | V
3.2.4.5.4. Oil Temp | Output | Diag3_b1_TempOilWarning_null | Oil overtemperature warning flag | V
3.2.4.5.1. IGBT Temp | Constant | Diag3_f32_IGBTCoefAddStep_C | IGBT overtemperature torque limit coefficient ramp-up step |  |  | V
3.2.4.5.1. IGBT Temp | Constant | Diag3_f32_IGBTCoefDepStep_C | IGBT overtemperature torque limit coefficient ramp-down step |  |  | V
3.2.4.5.1. IGBT Temp | Output | Diag3_f32_IGBTDerateCoef_Null | IGBT overtemperature derating coefficient | V
3.2.4.5.1. IGBT Temp | Constant | Diag3_f32_IGBTHysBand_C | IGBT overtemperature warning recovery hysteresis band |  |  | V
3.2.4.5.1. IGBT Temp | Constant | Diag3_f32_IGBTStartDerat_C | IGBT overtemperature torque derating threshold |  |  | V
3.2.4.5.1. IGBT Temp | Constant | Diag3_f32_IGBTStopDerat_C | IGBT overtemperature shut down threshold |  |  | V
3.2.4.5.2. Stator Temp | Constant | Diag3_f32_MotCoefDepStep_C | Stator overtemperature torque limit coefficient ramp-down step |  |  | V
3.2.4.5.3. PCB Temp | Constant | Diag3_f32_MotCoefDepStep_C | Stator overtemperature torque limit coefficient ramp-down step |  |  | V
3.2.4.5.2. Stator Temp | Constant | Diag3_f32_MotHysBand_C | Stator overtemperature warning recovery hysteresis band |  |  | V
3.2.4.5.3. PCB Temp | Constant | Diag3_f32_MotHysBand_C | Stator overtemperature warning recovery hysteresis band |  |  | V
3.2.4.5.2. Stator Temp | Constant | Diag3_f32_MotStartDerat_C | Stator overtemperature torque derating threshold |  |  | V
3.2.4.5.3. PCB Temp | Constant | Diag3_f32_MotStartDerat_C | Stator overtemperature torque derating threshold |  |  | V
3.2.4.5.2. Stator Temp | Constant | Diag3_f32_MotStopDerat_C | Stator overtemperature shut down threshold |  |  | V
3.2.4.5.3. PCB Temp | Constant | Diag3_f32_MotStopDerat_C | Stator overtemperature shut down threshold |  |  | V
3.2.4.5.2. Stator Temp | Constant | Diag3_f32_MotTCoefAddStep_C | Stator overtemperature torque limit coefficient ramp-up step |  |  | V
3.2.4.5.3. PCB Temp | Constant | Diag3_f32_MotTCoefAddStep_C | Stator overtemperature torque limit coefficient ramp-up step |  |  | V
3.2.4.5.4. Oil Temp | Constant | Diag3_f32_OilCoefDepStep_C | Oil overtemperature torque limit coefficient ramp-down step |  |  | V
3.2.4.5.4. Oil Temp | Constant | Diag3_f32_OilHysBand_C | Oil overtemperature warning recovery hysteresis band |  |  | V
3.2.4.5.4. Oil Temp | Constant | Diag3_f32_OilStartDerat_C | Oil overtemperature torque derating threshold |  |  | V
3.2.4.5.4. Oil Temp | Constant | Diag3_f32_OilStopDerat_C | Oil overtemperature shut down threshold |  |  | V
3.2.4.5.4. Oil Temp | Constant | Diag3_f32_OilTCoefAddStep_C | Oil overtemperature torque limit coefficient ramp-up step |  |  | V
3.2.4.5.1. IGBT Temp | Constant | Diag3_int16_TempIGBTFaultErr_C | IGBT overtemperature fault threshold |  |  | V
3.2.4.5.1. IGBT Temp | Constant | Diag3_int16_TempIGBTFaultHeal_C | IGBT overtemperature fault recover threshold |  |  | V
3.2.4.5.1. IGBT Temp | Constant | Diag3_int16_TempIGBTWarningErr_C | IGBT overtemperature warning threshold |  |  | V
3.2.4.5.1. IGBT Temp | Constant | Diag3_int16_TempIGBTWarningHeal_C | IGBT overtemperature warning recover threshold |  |  | V
3.2.4.5.2. Stator Temp | Constant | Diag3_int16_TempIMotWarningErr_C | Stator overtemperature warning threshold |  |  | V
3.2.4.5.3. PCB Temp | Constant | Diag3_int16_TempIMotWarningErr_C | Stator overtemperature warning threshold |  |  | V
3.2.4.5.4. Oil Temp | Constant | Diag3_int16_TempIOilWarningErr_C | Oil overtemperature warning threshold |  |  | V
3.2.4.5.2. Stator Temp | Constant | Diag3_int16_TempMotFaultErr_C | Stator overtemperature fault threshold |  |  | V
3.2.4.5.3. PCB Temp | Constant | Diag3_int16_TempMotFaultErr_C | Stator overtemperature fault threshold |  |  | V
3.2.4.5.2. Stator Temp | Constant | Diag3_int16_TempMotFaultHeal_C | Stator overtemperature fault recover threshold |  |  | V
3.2.4.5.3. PCB Temp | Constant | Diag3_int16_TempMotFaultHeal_C | Stator overtemperature fault recover threshold |  |  | V
3.2.4.5.2. Stator Temp | Constant | Diag3_int16_TempMotWarningHeal_C | Stator overtemperature warning recover threshold |  |  | V
3.2.4.5.3. PCB Temp | Constant | Diag3_int16_TempMotWarningHeal_C | Stator overtemperature warning recover threshold |  |  | V
3.2.4.5.4. Oil Temp | Constant | Diag3_int16_TempOilFaultErr_C | Oil overtemperature fault threshold |  |  | V
3.2.4.5.4. Oil Temp | Constant | Diag3_int16_TempOilFaultHeal_C | Oil overtemperature fault recover threshold |  |  | V
3.2.4.5.4. Oil Temp | Constant | Diag3_int16_TempOilWarningHeal_C | Oil overtemperature warning recover threshold |  |  | V
3.2.6.1. Motor Mode | Input | DiagM_bOver2Stop | Diagnosis-exceeding level 2 stop status | V
3.2.3.2. Work Time Calculation | Input | DSS_uDCSide | DC-voltage | v
3.2.4.6.1. Over Voltage | Input | DSS_uDCSide | DC side voltage |  | V
3.2.4.6.2. Low Voltage | Input | DSS_uDCSide | DC side voltage |  | V
3.2.5. Torque Capability Calculation | Input | DSS_uDCSide | Bus voltage | V
3.2.6.1. Motor Mode | Input | DSS_uDCSide | High voltage voltage | V
3.2.9. Current Management | Input | DSS_uDCSide | Bus voltage | V
3.2.12.2. Turn On Delay | Constant | dT | Delay Time step |  |  | V
3.2.12.3. Turn Off Delay | Constant | dT | Delay Time step |  |  | V
3.2.12.4. Hysteresis Control | Output | enable | Event trig flag | V
3.2.12.6. Derating Revers | Constant | EndP | shut down derating point |  |  | V
3.2.12.7. Derating Forward | Constant | EndP | shut down derating point |  |  | V
3.2.12.4. Hysteresis Control | Constant | EnterPoint | Event trigger threshold |  |  | V
3.2.11.1. EOP Target Speed Calculation | Input | EOP_FVT_R_ActualSpd_Sta | EOP actual speed |  | V
3.2.11.1. EOP Target Speed Calculation | Input | EOP_FVT_R_RunStatus_Sta | EOP actual operation status |  | V
3.2.11.1. EOP Target Speed Calculation | Constant | EopC_bMotEnaMan_C | EOP operation abnormal constant value |  |  | V
3.2.11.1. EOP Target Speed Calculation | Constant | EopC_bMotEnaManTrig_C | EOP operation abnormal trigger value |  |  | V
3.2.11.1. EOP Target Speed Calculation | Output | EopC_bMotEnaReq | EOP operation demand |  | V
3.2.11.1. EOP Target Speed Calculation | Output | EOPC_nEOPSpdReq | EOP required speed |  | V
3.2.11.1. EOP Target Speed Calculation | Constant | EopC_nReqMotSpdMan_C | EOP speed abnormal constant value |  |  | V
3.2.11.1. EOP Target Speed Calculation | Constant | EopC_nReqMotSpdMax_T | Oil temperature_required maximum Large speed table |  |  | V
3.2.11.1. EOP Target Speed Calculation | Constant | EopC_nReqMotSpdMin_C | Required minimum speed |  |  | V
3.2.11.1. EOP Target Speed Calculation | Constant | EopC_nReqMotSpdTrig_C | EOP speed abnormal trigger value |  |  | V
3.2.11.1. EOP Target Speed Calculation | Constant | EopC_nRrOilTemp_M | Motor power-oil temperature_EOP speed demand table-speed mode (not running) |  |  | V
3.2.11.1. EOP Target Speed Calculation | Constant | EopC_nRrOilTempDetOptMod_M | Motor power-oil temperature_EOP speed demand table-derating mode |  |  | V
3.2.11.1. EOP Target Speed Calculation | Constant | EopC_nRrOilTempMotOptMod_M | Motor power-oil temperature_EOP speed demand table-normal mode |  |  | V
3.2.11.1. EOP Target Speed Calculation | Constant | EopC_nRrTMTemp_T | Stator temperature_EOP speed demand table-speed mode not running) |  |  | V
3.2.11.1. EOP Target Speed Calculation | Constant | EopC_nRrTMTempDetOptMod_T | Stator temperature_EOP speed demand table-derating mode |  |  | V
3.2.11.1. EOP Target Speed Calculation | Constant | EopC_nRrTMTempMotOptMod_T | Stator temperature_EOP speed demand table-normal mode |  |  | V
3.2.11.1. EOP Target Speed Calculation | Constant | EopC_rSpdRampDown_C | EOP speed decrease Ramp limit |  |  | V
3.2.11.1. EOP Target Speed Calculation | Constant | EopC_rSpdRampUp_C | EOP speed increase Ramp limit |  |  | V
3.2.10. Electric Supply Management | Output | ESM_bSwSleepReq | BSW sleep request. | v
3.2.12.1. Debounce | Output | ESM_bSwSleepReq | BSW sleep request. | v
3.2.10. Electric Supply Management | Constant | ESM_bSwSleepReqMor_C | Manual input of BSW sleep request. | v |  | Calibration value
3.2.12.1. Debounce | Constant | ESM_bSwSleepReqMor_C | Manual input of BSW sleep request. | v |  | Calibration value
3.2.10. Electric Supply Management | Constant | ESM_bSwSleepReqTrig_C | Select either manual input or model calculation result as the basis for the BSW sleep request. | v
3.2.12.1. Debounce | Constant | ESM_bSwSleepReqTrig_C | Select either manual input or model calculation result as the basis for the BSW sleep request. | v
3.2.3.4. PWM Calculation | Constant | f32_EntASC_rpm | Speed for entering active short-circuit mode | v |  | Calibration value
3.2.3.4. PWM Calculation | Constant | f32_ExtASC_rpm | Speed for exiting active short-circuit mode | v |  | Calibration value
3.2.3.4. PWM Calculation | Input | FaultLevel2 | Fault Level 2 Status | v
3.2.3.4. PWM Calculation | Input | HsideFaultU | High-side phase U switch fault status | v
3.2.3.4. PWM Calculation | Input | HsideFaultV | High-side phase V switch fault status | v
3.2.3.4. PWM Calculation | Input | HsideFaultW | High-side phase W switch fault status | v
3.2.12.4. Hysteresis Control | Constant | Hys_Band | hysteresis band Event recover threshold=EnterPoint-Hys_Band |  |  | V
3.2.1. CCM(Current Control Management) | Constant | IdTarget | Output rated voltage Id current target table according to torque and speed |  |  | V
3.2.1. CCM(Current Control Management) | Constant | IdTarget_VolMin | Output low voltage Id current target table according to torque and speed |  |  | V
3.2.5. Torque Capability Calculation | Input | IGBTCoef | Power element temperature derating factor | V
3.2.12.6. Derating Revers | Input | Input | physical signal | V
3.2.12.7. Derating Forward | Input | Input | physical signal | V
3.2.12.5. Rate Limit | Input | Input_coefficient | derating coefficient | V
3.2.10. Electric Supply Management | Input | IntrS_sIvtrAct | Inverter operating state. | v
3.2.12.1. Debounce | Input | IntrS_sIvtrAct | Inverter operating state. | v
3.2.1. CCM(Current Control Management) | Constant | IqTarget | Output rated voltage Id current target table according to torque and speed |  |  | V
3.2.1. CCM(Current Control Management) | Constant | IqTarget_VolMin | Output low voltage Iq current target table according to torque and speed |  |  | V
3.2.6.1. Motor Mode | Input | IvtrS_stIvtrAct | Inverter actual actuation status | V
3.2.6.1. Motor Mode | Input | KLS_uKL30Volt | KL30KL30 normal power |  | V
3.2.11.2. LLC Flow Require Calculation | Constant | LLCM_bTcooltFlowTrig_C | Cooling flow abnormal trigger value |  |  | V
3.2.11.2. LLC Flow Require Calculation | Constant | LLCM_tlvtrATemp_C | Inverter temperature A failure trigger value |  |  | V
3.2.11.2. LLC Flow Require Calculation | Constant | LLCM_tlvtrBTemp_C | Inverter temperature B failure trigger value |  |  | V
3.2.11.2. LLC Flow Require Calculation | Constant | LLCM_tlvtrCTemp_C | Inverter temperature C failure trigger value |  |  | V
3.2.11.2. LLC Flow Require Calculation | Constant | LLCM_volCoolFlowOil_M | Oil temperature_cooling flow table |  |  | V
3.2.11.2. LLC Flow Require Calculation | Constant | LLCM_volCoolFlowWater_M | Cooling water temperature-motor work_cooling flow table |  |  | V
3.2.11.2. LLC Flow Require Calculation | Constant | LLCM_volfCooltFlow_M | Inverter temperature_cooling flow table |  |  | V
3.2.11.2. LLC Flow Require Calculation | Constant | LLCM_volfcooltFlowMax_C | Cooling flow upper limit value |  |  | V
3.2.11.2. LLC Flow Require Calculation | Constant | LLCM_volfcooltFlowMin_C | Cooling flow lower limit value |  |  | V
3.2.11.2. LLC Flow Require Calculation | Constant | LLCM_volfcooltFlowMor_C | Cooling flow abnormal constant value |  |  | V
3.2.11.2. LLC Flow Require Calculation | Constant | LLCM_volfcooltFlowRampDown_C | Cooling flow fall ramp limit |  |  | V
3.2.11.2. LLC Flow Require Calculation | Constant | LLCM_volfcooltFlowRampUp_C | Cooling flow rise ramp limit |  |  | V
3.2.7. Speed Management | Constant | LowerSpeedRateLimit_C | Speed ​​decrease ramp limit |  |  | V
3.2.8.2. Estimate Torque Correction | Input | LowPass_NoTrigger | Low-Pass Filter | V
3.2.3.4. PWM Calculation | Input | LsideFaultU | Low-side phase U switch fault status | v
3.2.3.4. PWM Calculation | Input | LsideFaultV | Low-side phase V switch fault status | v
3.2.3.4. PWM Calculation | Input | LsideFaultW | Low-side phase W switch fault status | v
3.2.3.4. PWM Calculation | Input | MeclSpd_rpm | Mechanical speed (rpm) | v
3.2.4.6.2. Low Voltage | Input | ModControl | Motor control mode |  | V
3.2.5. Torque Capability Calculation | Input | MotCoef | Motor stator temperature derating factor | V
3.2.5. Torque Capability Calculation | Input | OilCoef | Oil temperature derating factor | V
3.2.6.1. Motor Mode | Constant | OpMod_bDcha2AfterRunMor_C | OpMod-discharge post-processing flag |  |  | V
3.2.6.1. Motor Mode | Output | OpMod_bDchaCmpl | Op Mod-discharge completion flag | V
3.2.6.1. Motor Mode | Output | OpMod_bHeatingOPSta | OpMod-heating flag | V
3.2.6.1. Motor Mode | Output | OpMod_bMCUEna | OpMod-MCU enable flag | V
3.2.6.1. Motor Mode | Constant | OpMod_BoostOpReq | OpMod-vehicle-boost charging demand |  |  | V
3.2.6.1. Motor Mode | Output | OpMod_bPasDchaEna | OpMod-discharge pass flag | V
3.2.6.1. Motor Mode | Output | OpMod_bReadyPreDcha | OpMod-pre-charge preparation flag | V
3.2.6.1. Motor Mode | Output | OpMod_bTMReady | OpMod-motor preparation flag | V
3.2.6.1. Motor Mode | Constant | OpMod_nRot2AfterRun_C | OpMod-post-processing mode-speed threshold |  |  | V
3.2.6.1. Motor Mode | Constant | OpMod_ResolverEnt_C | OpMod-calibrated resolver angle-trigger event |  |  | V
3.2.6.2. Inverter Mode | Output | OpMod_stIvtrTar | OpMod-Inverter working status | V
3.2.6.2. Inverter Mode | Constant | OpMod_stIvtrTarMor_C | OpMod-Inverter mode manual status |  |  | V
3.2.6.2. Inverter Mode | Constant | OpMod_stIvtrTarTrig_C | OpMod-Inverter mode trigger switch |  |  | V
3.2.6.1. Motor Mode | Output | OpMod_stMotAct | OpMod-motor operation mode status | V
3.2.7. Speed Management | Input | OpMod_stMotAct | Motor mode operation mode | V
3.2.8.1. Speed Loop Require Torque Calculation | Input | OpMod_stMotAct | Motor mode operation mode | V
3.2.8.2. Estimate Torque Correction | Input | OpMod_stMotAct | Motor mode operation mode | V
3.2.8.3. Torque Arbitration | Input | OpMod_stMotAct | Motor mode operation mode | V
3.2.10. Electric Supply Management | Input | OpMod_stMotAct | Motor operating state. | v
3.2.12.1. Debounce | Input | OpMod_stMotAct | Motor operating state. | v
3.2.6.2. Inverter Mode | Input | OpMod_stMotAct2 | OpMod-Motor working mode status | V
3.2.6.1. Motor Mode | Constant | OpMod_stMotActMor_C | OpMod-motor mode manual state |  |  | V
3.2.6.1. Motor Mode | Constant | OpMod_stMotActTrig_C | OpMod-motor mode trigger switch |  |  | V
3.2.6.1. Motor Mode | Output | OpMod_stTMOper | OpMod-motor operation mode flag | V
3.2.6.1. Motor Mode | Constant | OpMod_tiDcha2AfterRun_C | OpMod-post-processing mode-discharge time threshold |  |  | V
3.2.6.1. Motor Mode | Constant | OpMod_uDCSide2AfterRun_C | OpMod-post-processing mode-voltage threshold |  |  | V
3.2.12.5. Rate Limit | Output | OutputCoef | derating coefficient after rate limit | V
3.2.5. Torque Capability Calculation | Input | OverSpdCoef | Over-speed derating factor | V
3.2.5. Torque Capability Calculation | Input | PCBCoef | PCB board temperature derating factor | V
3.2.1. CCM(Current Control Management) | Input | PCS_iPaCS | Phase A current |  | V
3.2.1. CCM(Current Control Management) | Input | PCS_iPbCS | Phase B current |  | V
3.2.1. CCM(Current Control Management) | Input | PCS_iPcCS | Phase C current |  | V
3.2.3.4. PWM Calculation | Constant | PDC_facScalePWM_C | The switching period corresponds to two times the current sampling period. | v |  | Fixed constant，2
3.2.3.1. Sector Determine | Output | PDC_noSector | SVPWM sector | v
3.2.3.2. Work Time Calculation | Input | PDC_noSector | SVPWM sector | v
3.2.3.3. Change Time Calculation | Input | PDC_noSector | SVPWM sector | v
3.2.3.4. PWM Calculation | Constant | PDC_rDutyCmdMax_T | Maximum duty cycle | v |  | Calibration value
3.2.3.4. PWM Calculation | Constant | PDC_rDutyCmdMin_T | Minimum duty cycle | v |  | Calibration value
3.2.3.4. PWM Calculation | Output | PDC_rlvtrTar | PWM output limited by the limiter | v
3.2.3.4. PWM Calculation | Output | PDC_SafetySts | Safety shutdown state machine status | v
3.2.3.3. Change Time Calculation | Output | PDC_tiChangeAry | The signal is defined as a 3×1 matrix consisting of the durations from the sampling start to the PWM rising edges for the upper switches of phase U, V, and W. | v
3.2.3.4. PWM Calculation | Input | PDC_tiChangeAry | The signal is defined as a 3×1 matrix consisting of the durations from the sampling start to the PWM rising edges for the upper switches of phase U, V, and W. | v
3.2.3.2. Work Time Calculation | Output | PDC_tiWork1 | Dwell times of the switching states in the current sector with overmodulation detection(T1) | v
3.2.3.3. Change Time Calculation | Input | PDC_tiWork1 | Dwell times of the switching states in the current sector with overmodulation detection(T1) | v
3.2.3.2. Work Time Calculation | Output | PDC_tiWork2 | Dwell times of the switching states in the current sector with overmodulation detection(T2) | v
3.2.3.3. Change Time Calculation | Input | PDC_tiWork2 | Dwell times of the switching states in the current sector with overmodulation detection(T2) | v
3.2.1. CCM(Current Control Management) | Constant | Phase_5 | Output 5th order phase compensation constant according to speed and torque |  |  | V
3.2.1. CCM(Current Control Management) | Constant | Phase_7 | Output 7th order phase compensation constant according to speed and torque |  |  | V
3.2.1. CCM(Current Control Management) | Input | PWM_u16_PWMFreq_Hz | Switching frequency |  | V
3.2.2. Torque Estimation | Input | QCurCmd_A | Q-axis current command | V
3.2.4.1. Over Torque Derating | Input | QCurCmd_A | Q-axis current command | V
3.2.4.2. Stall Protection | Input | QCurCmd_A | Q-axis current command | V
3.2.4.3. EOP Speed Monitor | Input | QCurCmd_A | Q-axis current command | V
3.2.4.4. Over Speed Derating | Input | QCurCmd_A | Q-axis current command | V
3.2.2. Torque Estimation | Input | QCurFb_A | CMM calculation feedback Q-axis current | V
3.2.4.1. Over Torque Derating | Input | QCurFb_A | CMM calculation feedback Q-axis current | V
3.2.4.2. Stall Protection | Input | QCurFb_A | CMM calculation feedback Q-axis current | V
3.2.4.3. EOP Speed Monitor | Input | QCurFb_A | CMM calculation feedback Q-axis current | V
3.2.4.4. Over Speed Derating | Input | QCurFb_A | CMM calculation feedback Q-axis current | V
3.2.8.4. Active Damping Control | Input | rot_MotorSpd | Motor speed signal | v
3.2.1. CCM(Current Control Management) | Input | RotS_agRot | Rotor position | V
3.2.1. CCM(Current Control Management) | Input | Rots_nRot | Rotor speed ( rpm ) |  | V
3.2.5. Torque Capability Calculation | Input | RotS_nRot | Motor speed | V
3.2.6.1. Motor Mode | Input | RotS_nRot | Motor speed | V
3.2.6.2. Inverter Mode | Input | RotS_nRot | Motor speed | V
3.2.8.1. Speed Loop Require Torque Calculation | Input | RotS_nRot | Motor Speed | V
3.2.8.2. Estimate Torque Correction | Input | RotS_nRot | Actual Motor Speed | V
3.2.9. Current Management | Input | RotS_nRot | Motor speed | V
3.2.1. CCM(Current Control Management) | Input | Rots_radRot | Rotor speed ( rad/s ) |  | V
3.2.6.1. Motor Mode | Constant | SampleTime | Sampling time |  |  | V
3.2.7. Speed Management | Output | SpdM_nTMSpdReq | Speed ​​command calculated by speed control | V
3.2.8.1. Speed Loop Require Torque Calculation | Input | SpdM_nTMSpdReq | Motor Speed Command Request | V
3.2.12.6. Derating Revers | Constant | StartP | Start derating point |  |  | V
3.2.12.7. Derating Forward | Constant | StartP | Start derating point |  |  | V
3.2.10. Electric Supply Management | Constant | StIvtrModIvtrOffMod | Indicates that the inverter is in the "Off" mode or not. | v |  | Fixed constant
3.2.12.1. Debounce | Constant | StIvtrModIvtrOffMod | Indicates that the inverter is in the "Off" mode or not. | v |  | Fixed constant
3.2.8.1. Speed Loop Require Torque Calculation | Constant | StMotMod.StMotModSpdCtrl | Motor Module Speed Control State | V |  | V
3.2.8.2. Estimate Torque Correction | Constant | StMotMod.StMotModSpdCtrl | Motor Module Speed Control State | V |  | V
3.2.8.3. Torque Arbitration | Constant | StMotMod.StMotModSpdCtrl | Motor Module Speed Control Status | V |  | V
3.2.8.2. Estimate Torque Correction | Constant | StMotMod.StMotModTqCtrl | Motor Module Torque Control State | V |  | V
3.2.8.3. Torque Arbitration | Constant | StMotMod.StMotModTqCtrl | Motor Module Torque Control Status | V |  | V
3.2.10. Electric Supply Management | Constant | StMotModAfterRun | Indicates that the motor is in the "After Run" state or not. | v |  | Fixed constant
3.2.12.1. Debounce | Constant | StMotModAfterRun | Indicates that the motor is in the "After Run" state or not. | v |  | Fixed constant
3.2.12.5. Rate Limit | Constant | SubStep | coefficient falling step |  |  | V
3.2.3.2. Work Time Calculation | Input | SysLim_frqSwitchMax | PWM switching frequency | v
3.2.3.3. Change Time Calculation | Input | SysLim_frqSwitchMax | PWM switching frequency | v
3.2.3.4. PWM Calculation | Input | SysLim_frqSwitchMax | PWM switching frequency | v
3.2.5. Torque Capability Calculation | Output | SysLim_frqSwitchMax | Motor system maximum switching frequency limit | V
3.2.5. Torque Capability Calculation | Constant | SysLim_frqSwitchMax | Motor system maximum switching frequency limit constant |  |  | V
3.2.5. Torque Capability Calculation | Output | SysLim_nTMSpdMax | Motor system minimum speed limit | V
3.2.5. Torque Capability Calculation | Constant | SysLim_nTMSpdMax | Motor system minimum speed limit constant |  |  | V
3.2.7. Speed Management | Input | SysLim_nTMSpdMax | System speed limit maximum value | V
3.2.5. Torque Capability Calculation | Output | SysLim_nTMSpdMin | Motor system maximum speed limit | V
3.2.5. Torque Capability Calculation | Constant | SysLim_nTMSpdMin | Motor system maximum speed limit constant |  |  | V
3.2.7. Speed Management | Input | SysLim_nTMSpdMin | System speed limit minimum value | V
3.2.5. Torque Capability Calculation | Output | SysLim_tqTMTqMax | Motor system maximum torque limit | V
3.2.8.1. Speed Loop Require Torque Calculation | Input | SysLim_tqTMTqMax | System Maximum Torque Output Limit | V
3.2.8.3. Torque Arbitration | Input | SysLim_tqTMTqMax | System Maximum Torque Output Limit | V
3.2.5. Torque Capability Calculation | Output | SysLim_tqTMTqMin | Motor system minimum torque limit | V
3.2.8.1. Speed Loop Require Torque Calculation | Input | SysLim_tqTMTqMin | System Minimum Torque Output Limit | V
3.2.8.3. Torque Arbitration | Input | SysLim_tqTMTqMin | System Minimum Torque Output Limit | V
3.2.12.2. Turn On Delay | Constant | T | Delay Time |  |  | V
3.2.12.3. Turn Off Delay | Constant | T | Delay Time |  |  | V
3.2.4.5.1. IGBT Temp | Input | TempIGBTU | Temperature of the U-phase IGBT |  | V
3.2.4.5.1. IGBT Temp | Input | TempIGBTV | Temperature of the V-phase IGBT |  | V
3.2.4.5.1. IGBT Temp | Input | TempIGBTW | Temperature of the W-phase IGBT |  | V
3.2.4.5.2. Stator Temp | Input | TempS_StatorATemp | Temperature of the A-phase stator |  | V
3.2.4.5.3. PCB Temp | Input | TempS_StatorATemp | Temperature of the A-phase stator |  | V
3.2.4.5.2. Stator Temp | Input | TempS_StatorBTemp | Temperature of the B-phase stator |  | V
3.2.4.5.3. PCB Temp | Input | TempS_StatorBTemp | Temperature of the B-phase stator |  | V
3.2.4.5.2. Stator Temp | Input | TempS_StatorCTemp | Temperature of the C-phase stator |  | V
3.2.4.5.3. PCB Temp | Input | TempS_StatorCTemp | Temperature of the C-phase stator |  | V
3.2.8.2. Estimate Torque Correction | Input | TempS_tIvtrATemp | Inverter Phase A Temperature Sensor Value | V
3.2.11.1. EOP Target Speed Calculation | Input | TempS_tIvtrATemp | Inverter temperature A | V
3.2.11.2. LLC Flow Require Calculation | Input | TempS_tIvtrATemp | Inverter temperature A | V
3.2.8.2. Estimate Torque Correction | Input | TempS_tIvtrBTemp | Inverter Phase B Temperature Sensor Value | V
3.2.11.1. EOP Target Speed Calculation | Input | TempS_tIvtrBTemp | Inverter temperature B | V
3.2.11.2. LLC Flow Require Calculation | Input | TempS_tIvtrBTemp | Inverter temperature B | V
3.2.8.2. Estimate Torque Correction | Input | TempS_tIvtrCTemp | Inverter Phase C Temperature Sensor Value | V
3.2.11.1. EOP Target Speed Calculation | Input | TempS_tIvtrCTemp | Inverter temperature C | V
3.2.11.2. LLC Flow Require Calculation | Input | TempS_tIvtrCTemp | Inverter temperature C | V
3.2.4.5.4. Oil Temp | Input | TempS_tOilTemp | Temperature of the oil |  | V
3.2.11.1. EOP Target Speed Calculation | Input | TempS_tOilTemp | Oil temperature |  | V
3.2.11.2. LLC Flow Require Calculation | Input | TempS_tOilTemp | Oil temperature |  | V
3.2.11.1. EOP Target Speed Calculation | Constant | TempS_tOilTempVild | Oil pump temperature failure trigger value |  |  | V
3.2.8.2. Estimate Torque Correction | Input | TempS_tStatorATemp | Stator Phase A Temperature Sensor Value | V
3.2.11.1. EOP Target Speed Calculation | Input | TempS_tStatorATemp | Stator temperature A | V
3.2.11.1. EOP Target Speed Calculation | Constant | TempS_tStatorATempVild | Stator temperature A failure trigger value |  |  | V
3.2.8.2. Estimate Torque Correction | Input | TempS_tStatorBTemp | Stator Phase B Temperature Sensor Value | V
3.2.11.1. EOP Target Speed Calculation | Input | TempS_tStatorBTemp | Stator temperature B | V
3.2.11.1. EOP Target Speed Calculation | Constant | TempS_tStatorBTempVild | Stator temperature B failure trigger value |  |  | V
3.2.8.2. Estimate Torque Correction | Input | TempS_tStatorCTemp | Stator Phase C Temperature Sensor Value | V
3.2.11.1. EOP Target Speed Calculation | Input | TempS_tStatorCTemp | Stator temperature C | V
3.2.11.1. EOP Target Speed Calculation | Constant | TempS_tStatorCTempVild | Stator temperature C failure trigger value |  |  | V
3.2.11.1. EOP Target Speed Calculation | Input | THCM_tCooltTemp | THCM cooling water temperature |  | V
3.2.11.2. LLC Flow Require Calculation | Input | THCM_tCooltTemp | THCM cooling water temperature |  | V
3.2.11.2. LLC Flow Require Calculation | Input | THCM_volfCooltFlow | THCM cooling water flow |  | V
3.2.11.2. LLC Flow Require Calculation | Output | THCM_volfCooltFlowTar | Cooling flow target value
3.2.11.2. LLC Flow Require Calculation | Constant | TIvtrATempvld | Inverter temperature A failure constant value |  |  | V
3.2.11.2. LLC Flow Require Calculation | Constant | TIvtrBTempvld | Inverter temperature B failure constant value |  |  | V
3.2.11.2. LLC Flow Require Calculation | Constant | TIvtrCTempvld | Inverter temperature C failure constant value |  |  | V
3.2.11.1. EOP Target Speed Calculation | Input | TMSpdAct | Motor speed limit | V
3.2.8.4. Active Damping Control | Input | TMTqReq | Actual torque signal | v
3.2.8.2. Estimate Torque Correction | Input | TorqEst_tqMotEst | Estimated Motor Torque | V
3.2.8.2. Estimate Torque Correction | Input | TqM_effTMAct_M | Actual Torque Efficiency Mapping Table | V
3.2.8.2. Estimate Torque Correction | Constant | TqM_facLPFTMTqAct_C | Actual Torque Low-Pass Filter Coefficient | V |  | V
3.2.8.1. Speed Loop Require Torque Calculation | Input | TqM_facSpdLopKiTar_T | Speed Loop Integral Gain Mapping Table | V
3.2.8.1. Speed Loop Require Torque Calculation | Input | TqM_facSpdLopKpTar_T | Speed Loop Proportional Gain Mapping Table | V
3.2.8.2. Estimate Torque Correction | Input | TqM_facTMActTempCorr_M | Temperature Compensation Lookup Table | V
3.2.8.3. Torque Arbitration | Constant | TqM_grdTMTqReqRampDown_C | Torque Request Decrease Rate Limit Calibration Value | V |  | V
3.2.8.3. Torque Arbitration | Constant | TqM_grdTMTqReqRampUp_C | Torque Request Increase Rate Limit Calibration Value | V |  | V
3.2.8.1. Speed Loop Require Torque Calculation | Constant | TqM_nTMSpdErrDeadHi_C | Speed Error Dead Zone Upper Threshold | V |  | V
3.2.8.1. Speed Loop Require Torque Calculation | Constant | TqM_nTMSpdErrDeadLo_C | Speed Error Dead Zone Lower Threshold | V |  | V
3.2.8.1. Speed Loop Require Torque Calculation | Input | TqM_nTMSpdErrRaw | Motor Speed Error Raw Signal | V
3.2.8.1. Speed Loop Require Torque Calculation | Input | TqM_tqTMSpdLoopKiTar | Speed Loop Torque Integral Gain Target | V
3.2.8.1. Speed Loop Require Torque Calculation | Constant | TqM_tqTMSpdLoopKiTarResetTrig_C | Speed Loop Integral Gain Reset | V |  | V
3.2.8.1. Speed Loop Require Torque Calculation | Input | TqM_tqTMSpdLoopKpTar | Speed Loop Torque Proportional Gain Target | V
3.2.8.1. Speed Loop Require Torque Calculation | Constant | TqM_tqTMSpdLoopKpTarResetMor_C | Speed Loop Proportional Gain Reset | V |  | V
3.2.8.1. Speed Loop Require Torque Calculation | Output | TqM_tqTMSpdLoopTar | Speed Control Loop Target Torque | V
3.2.8.3. Torque Arbitration | Input | TqM_tqTMSpdLoopTar | Speed Loop Target Torque Value | V
3.2.8.1. Speed Loop Require Torque Calculation | Constant | TqM_tqTMSpdLoopTarMor_C | Speed Loop Manual Torque Command | V |  | V
3.2.8.1. Speed Loop Require Torque Calculation | Constant | TqM_tqTMSpdLoopTarMor_C | Speed Loop Target Torque Raw Signal | V |  | V
3.2.8.1. Speed Loop Require Torque Calculation | Constant | TqM_tqTMSpdLoopTarTrig_C | Speed Loop Triggered Torque Command | V |  | V
3.2.9. Current Management | Input | TqM_tqTMTqAct | Actual motor torque | V
3.2.11.1. EOP Target Speed Calculation | Input | TqM_tqTMTqAct | Motor actual torque | V
3.2.8.2. Estimate Torque Correction | Output | TqM_tqTMTqAct | Actual Output Torque | V
3.2.8.2. Estimate Torque Correction | Constant | TqM_tqTMTqActMor_C | Actual Manual Target Torque Value | V |  | V
3.2.8.2. Estimate Torque Correction | Constant | TqM_tqTMTqActTrig_C | Actual Torque Trigger Threshold | V |  | V
3.2.8.3. Torque Arbitration | Output | TqM_tqTMTqReq | Torque Output Request Command | V
3.2.8.3. Torque Arbitration | Constant | TqM_tqTMTqReqMor_C | Actual Manual Target Torque Value | V |  | V
3.2.8.3. Torque Arbitration | Constant | TqM_tqTMTqReqTrig_C | Actual Torque Trigger Threshold | V |  | V
3.2.2. Torque Estimation | Input | Trq_Cmd | Torque command |  | V
3.2.4.1. Over Torque Derating | Input | Trq_Cmd | Torque command |  | V
3.2.4.2. Stall Protection | Input | Trq_Cmd | Torque command |  | V
3.2.4.3. EOP Speed Monitor | Input | Trq_Cmd | Torque command |  | V
3.2.4.4. Over Speed Derating | Input | Trq_Cmd | Torque command |  | V
3.2.2. Torque Estimation | Output | Trq_Est_Nm | Estimated torque |  | V
3.2.4.1. Over Torque Derating | Output | Trq_Est_Nm | Estimated torque |  | V
3.2.4.2. Stall Protection | Output | Trq_Est_Nm | Estimated torque |  | V
3.2.4.3. EOP Speed Monitor | Output | Trq_Est_Nm | Estimated torque |  | V
3.2.4.4. Over Speed Derating | Output | Trq_Est_Nm | Estimated torque |  | V
3.2.1. CCM(Current Control Management) | Output | TrqEst_Nm | Estimated torque |  | V
3.2.1. CCM(Current Control Management) | Input | TrqLimitCmd_Nm | Torque limit |  | V
3.2.5. Torque Capability Calculation | Constant | TrqMax | Speed-voltage_torque matrix table |  |  | V
3.2.5. Torque Capability Calculation | Constant | TrqMin | Speed-voltage_torque matrix table |  |  | V
3.2.12.2. Turn On Delay | Input | u | Event Flag | V
3.2.12.3. Turn Off Delay | Input | u | Event Flag | V
3.2.12.4. Hysteresis Control | Input | u | physical signal | V
3.2.1. CCM(Current Control Management) | Input | Udc_V | DC side voltage |  | V
3.2.5. Torque Capability Calculation | Input | UdcLowCoef | Undervoltage derating factor | V
3.2.5. Torque Capability Calculation | Input | UdcOverCoef | Overvoltage derating factor | V
3.2.7. Speed Management | Constant | UpperSpeedRateLimit_C | Speed ​​increase ramp limit |  |  | V
3.2.6.1. Motor Mode | Input | VCU_bActvDchaReq | Vehicle-active discharge requirement |  | V
3.2.6.1. Motor Mode | Input | VCU_bActvDmpDiReq | Vehicle-active damping requirement |  | V
3.2.6.1. Motor Mode | Input | VCU_bMCUEnaReq | Vehicle-MCU enable requirement |  | V
3.2.7. Speed Management | Input | VCU_nTMSpdCtrlReq | VCU speed command |  | V
3.2.6.1. Motor Mode | Input | VCU_stShftGear | Vehicle-gear signal |  | V
3.2.6.1. Motor Mode | Input | VCU_stTMModReq | Vehicle-motor mode requirement |  | V
3.2.6.1. Motor Mode | Input | VCU_stVehPwrSta | Vehicle-power status |  | V
3.2.8.1. Speed Loop Require Torque Calculation | Input | VCU_tqTMSpdCtrlMax | VCU Maximum Torque Output Limit |  | V
3.2.8.1. Speed Loop Require Torque Calculation | Input | VCU_tqTMSpdCtrlMin | VCU Minimum Torque Output Limit |  | V
3.2.8.3. Torque Arbitration | Input | VCU_tqTMTqCtrlReq | Torque Control Request Command |  | V
3.2.12.2. Turn On Delay | Output | y | Flag after time delay | V
3.2.12.3. Turn Off Delay | Output | y | Flag after time delay | V