## Signals
Signal Name | Direction | Data Type | Min | Max | Units | On CAN | Enum Table | Default before and during POWER-UP | Default value during POWER-DOWN | Description
VAPP_iDCurrAct_A | output | single | -100000 | 100000 | A | V | N/A | N/A | N/A
VAPP_iQCurrAct_A | output | single | -100000 | 100000 | A | V | N/A | N/A | N/A
VAPP_ADCKL30_V | output | single | -100000 | 100000 | V | V | N/A | N/A | N/A
VAPP_ADCKL15_V | output | single | -100000 | 100000 | V | V | N/A | N/A | N/A
VAPP_uDC_V | output | single | -100000 | 100000 | flag | V | N/A | N/A | N/A
VAPP_RotSpd_rpm | output | single | -100000 | 100000 | rpm | V | N/A | N/A | N/A
VAPP_OilTemp_degC | output | single | -100000 | 100000 | degC | V | N/A | N/A | N/A
Note on B1: 作者: Input - Input signals of SW module Output - Output signals of SW module Internal - Internal signals/calibration of SW module
Note on C1: 作者: Data Type includes: - boolean - unit8 - single
Note on F1: 作者: Data Type includes: - boolean - enum - single
Note on I1: 作者: Only for CAN Output signals or HW output signals
Note on J1: 作者: Only for CAN Output signals or HW output signals

## Calibrations
Calibration Name | Direction | Data Type | Min | Max | Units | Enum Table | Default during Running | Description
KAPP_ADCKL30_enum | internal | uint8 | 0 | 32 | enum | N/A | 2
KAPP_ADCKL15_enum | internal | uint8 | 0 | 32 | enum | N/A | 1
Note on B1: 作者: Input - Input signals of SW module Output - Output signals of SW module Internal - Internal signals/calibration of SW module
Note on C1: 作者: Data Type includes: - boolean - unit8 - single
Note on F1: 作者: Data Type includes: - boolean - enum - single