## Signals
Signal Name | Direction | Data Type | Min | Max | Units | On CAN | Enum Table | Default before and during POWER-UP | Default value during POWER-DOWN | Description
VCCM_iDCurrAct_A | internal | single | -10000 | 10000 | A |  | N/A | N/A | N/A
VCCM_iQCurrAct_A | internal | single | -10000 | 10000 | A |  | N/A | N/A | N/A
VMCM_VqFwd_V | internal | single | -10000 | 10000 | V |  | N/A | N/A | N/A | Feedforward decoupled Vq cmd
VMCM_VdFwd_V | internal | single | -10000 | 10000 | V |  | N/A | N/A | N/A | Feedforward decoupled Vd cmd
VMCM_TqAct_Nm | internal | single | -10000 | 10000 | Nm |  | N/A | N/A | N/A
VMCM_TqEst_Nm | internal | single | -10000 | 10000 | Nm |  | N/A | N/A | N/A
VCCM_VdRef_V | internal | single | -10000 | 10000 | V |  | N/A | N/A | N/A | Vd cmd after PI controller
VCCM_VqRef_V | internal | single | -10000 | 10000 | V |  | N/A | N/A | N/A | Vq cmd after PI controller
VCCM_VdCmd_V | internal | single | -10000 | 10000 | V |  | N/A | N/A | N/A | Vd cmd after DQ limiter
VCCM_VqCmd_V | internal | single | -10000 | 10000 | V |  | N/A | N/A | N/A | Vq cmd after DQ limiter
VCCM_uAlphaVoltTar_V | internal | single | -10000 | 10000 | V |  | N/A | N/A | N/A | Valpha cmd
VCCM_uBetaVoltTar_V | internal | single | -10000 | 10000 | V |  | N/A | N/A | N/A | Vbeta cmd
VCCM_uASCVd_V | internal | single | -10000 | 10000 | V |  | N/A | N/A | N/A
VCCM_uASCVq_V | internal | single | -10000 | 10000 | V |  | N/A | N/A | N/A
VCCM_bASCEna_flg | internal | boolean | 0 | 1 | flag |  | N/A | N/A | N/A
VCCM_DcHiBatLim_V | internal | single | 0 | 2000 | V |  | N/A | N/A | N/A
VCCM_VcmdBfLim_V | internal | single | 0 | 2000 | V |  | N/A | N/A | N/A
VCCM_BattVolCirRadius_V | internal | single | 0 | 2000 | V |  | N/A | N/A | N/A
VCCM_VoltUtilize_pu | internal | single | 0 | 100 | pu |  | N/A | N/A | N/A
VCCM_CurErrorOverThd_flg | internal | boolean | 0 | 1 | flag |  | N/A | N/A | N/A
VCCM_CurErrorOverThd2_flg | internal | boolean | 0 | 1 | flag |  | N/A | N/A | N/A
Note on B1: 作者: Input - Input signals of SW module Output - Output signals of SW module Internal - Internal signals/calibration of SW module
Note on C1: 作者: Data Type includes: - boolean - unit8 - single
Note on F1: 作者: Data Type includes: - boolean - enum - single
Note on I1: 作者: Only for CAN Output signals or HW output signals
Note on J1: 作者: Only for CAN Output signals or HW output signals

## Calibrations
Calibration Name | Direction | Data Type | Min | Max | Units | Enum Table | Default during Running | Description
ACCM_facLPFiDAct_X_rpm | internal | single | 0 | 100000 | rpm | N/A | - | Rotor speed as a x-axis for below tables
MCCM_facLPFiDAct_Y_T | internal | single | 0.0001 | 1000 | raw | N/A | - | D-axis feedback current LPF parameter
MCCM_facLPFiQAct_Y_T | internal | single | 0.0001 | 1000 | raw | N/A | - | Q-axis feedback current LPF parameter
ACCM_IdKp_X_rpm | internal | single | -20000 | 20000 | rpm | N/A | - | Rotor speed as an axis for below tables
MCCM_IdKp_Y_value | internal | single | 0 | 100 | constant | N/A | - | Kp for id controller
MCCM_IqKp_Y_value | internal | single | 0 | 100 | constant | N/A | - | Ki for iq controller
ACCM_facCCMLq_X_A | internal | single | -700 | 700 | A | N/A | - | iq feedback as a x-axis for Ld,Lq tables
ACCM_facCCMLq_Y_A | internal | single | -700 | 700 | A | N/A | - | id feedback as an y-axis for Ld,Lq tables
MCCM_facCCMLq_Z_T | internal | single | 0 | 1 | H | N/A | - | Ld table
MCCM_facCCMLd_Z_T | internal | single | 0 | 1 | H | N/A | - | Lq table
ACCM_tiCurErrOvr_X_A | internal | single | 0 | 500 | A | N/S | -
MCCM_tiCurErrOvr_Y_T | internal | single | 0 | 500 | A | N/S | -
KCCM_IdCmdLut_A_ovrdflg | internal | boolean | 0 | 1 | flag | N/A | 0 | id LUT cmd override value
KCCM_IdCmdLut_A_ovrdval | internal | single | -100000 | 100000 | A | N/A | 0 | id LUT cmd override flag
KCCM_IqCmdLut_A_ovrdflg | internal | boolean | 0 | 1 | flg | N/A | 0 | iq LUT cmd override value
KCCM_IqCmdLut_A_ovrdval | internal | single | -100000 | 100000 | A | N/A | 0 | iq LUT cmd override flag
KCCM_DischargeIdCmd_A | internal | single | -400 | 400 | A | N/A | -50 | id cmd for discharge
KCCM_iCurrDQRstIntgl_C | internal | single | 0 | 100 | A | N/A | 1 | idq threshold for reset PI integrator
KCCM_nRotRstIntgl_C | internal | single | 0 | 1000 | rpm | N/A | 1 | Rotor speed threshold for reset PI integrator
KCCM_bRstPITrig_flg_ovrdflg | internal | boolean | 0 | 1 | flag | N/A | 0 | PI integrator reset override flag
KCCM_bRstPITrig_flg_ovrdval | internal | boolean | 0 | 1 | flag | N/A | 0 | PI integrator reset override value
KCCM_iDErrDeadZoneUp_C | internal | single | 0 | 400 | A | N/A | 0.5 | id error dead zone upper-bound before PI controller
KCCM_iDErrDeadZoneLo_C | internal | single | -400 | 0 | A | N/A | -0.5 | id error dead zone lower-bound before PI controller
KCCM_iQErrDeadZoneUp_C | internal | single | 0 | 400 | A | N/A | 0.5 | id error dead zone upper-bound before PI controller
KCCM_iQErrDeadZoneLo_C | internal | single | -400 | 0 | A | N/A | -0.5 | id error dead zone lower-bound before PI controller
KCCM_bRstIpartTrig_C | internal | boolean | 0 | 1 | flag | N/A | 0 | Only rest PI integrator, not include decouple
KCCM_bUseCCMVolFFTrig_C | internal | boolean | 0 | 1 | flag | N/A | 0 | Flag to decide whether using decouple
KCCM_uDVoltTarMax_C | internal | single | 0 | 830 | V | N/A | 696 | Vd cmd upper bound
KCCM_uDVoltTarMin_C | internal | single | -830 | 0 | V | N/A | -696 | Vd cmd lower bound
KCCM_uQVoltTarMax_C | internal | single | 0 | 830 | V | N/A | 696 | Vq cmd upper bound
KCCM_uQVoltTarMin_C | internal | single | -830 | 0 | V | N/A | -696 | Vq cmd lower bound
KCCM_uDVoltTar_V_ovrdflg | internal | boolean | 0 | 1 | flag | N/A | 0 | Vd cmd override flag
KCCM_uDVoltTar_V_ovrdval | internal | single | 0 | 830 | V | N/A | 0 | Vd cmd override value
KCCM_uQVoltTar_V_ovrdflg | internal | boolean | 0 | 1 | flag | N/A | 0 | Vq cmd override flag
KCCM_uQVoltTar_V_ovrdval | internal | single | 0 | 830 | V | N/A | 0 | Vq cmd override value
KCCM_facAngleComp_C | internal | single | 0 | 100 | constant | N/A | 0.00015 | Rotor angle compensation factor
KCCM_RsvLrnEna_flg | internal | boolean | 0 | 1 | flag | N/A | 0 | Resolver zero position calculation flag
KMCM_QFwdCoef_null | internal | single | 0 | 1 | flg | N/A | 1 | N/A
KMCM_DFwdCoef_null | internal | single | 0 | 1 | flg | N/A | 1 | N/A
KCCM_FwdMask_c | internal | single | 0 | 10 | constant | N/A | 1 | N/A
KCCM_IdKi_null | internal | single | 0 | 1000 | constant | N/A | 40 | N/A
KCCM_IdKt_null | internal | single | 0 | 1000 | constant | N/A | 800 | N/A
KCCM_CurLoopPrd_t | internal | single | 0 | 1000 | constant | N/A | 0.0001 | N/A
KCCM_IqKi_null | internal | single | 0 | 1000 | constant | N/A | 40 | N/A
KCCM_IqKt_null | internal | single | 0 | 1000 | constant | N/A | 800 | N/A
KCCM_VdSpSwEna_flg | internal | boolean | 0 | 1 | flag | N/A | 0
KCCM_VdSp_V | internal | single | 0 | 100 | V | N/A | 0
KCCM_VqSp_V | internal | single | 0 | 100 | V | N/A | 0
KCCM_VolMod_perc | internal | single | 0 | 1 | perc | N/A | 0.57
KCCM_BattVolFilTi_fac | internal | single | 0 | 1 | factor | N/A | 0.06
KCCM_UdqASCTagValue_C | internal | single | 0 | 100 | constant | N/A | 0
KCCM_UdqASCTimesValue_C | internal | single | 0 | 100 | constant | N/A | 0.01
KDSM_CurErrorThd_value | internal | single | 0 | 100 | A | N/A | 30
SampleTimeFOC | internal | single | 0 | 100 | constant | N/A | 0.1
KCCM_bRstCurErrorOverThd_C | internal | boolean | 0 | 1 | flag | N/A | 0
KRCM_IdCmd_A | internal | single | -100 | 100 | A | N/A | 0
KRCM_IqCmd_A | internal | single | -100 | 100 | A | N/A | 0
KCCM_UdqASCEna_C | internal | boolean | 0 | 1 | flag | N/A | 1
KDSM_CurErrorThd2_value | internal | single | 0 | 100 | A | N/A | 100
KCCM_tiCurErrOvr_C | internal | single | 0 | 100 | constant | N/A | 100
Note on B1: 作者: Input - Input signals of SW module Output - Output signals of SW module Internal - Internal signals/calibration of SW module
Note on C1: 作者: Data Type includes: - boolean - unit8 - single
Note on F1: 作者: Data Type includes: - boolean - enum - single

## MCCM_facLPFiDAct_Y_T
ACCM_facLPFiDAct_X_rpm
| 100 | 200 | 300 | 400 | 500 | 600 | 700 | 800 | 900 | 1000 | 2000
MCCM_facLPFiDAct_Y_T | 1 | 1 | 1 | 1 | 1 | 1 | 1 | 1 | 1 | 1 | 1

## MCCM_facLPFiQAct_Y_T
ACCM_facLPFiDAct_X_rpm
| 100 | 200 | 300 | 400 | 500 | 600 | 700 | 800 | 900 | 1000 | 2000
MCCM_facLPFiQAct_Y_T | 1 | 1 | 1 | 1 | 1 | 1 | 1 | 1 | 1 | 1 | 1

## MCCM_IdKp_Y_value
ACCM_IdKp_X_rpm
| 1000 | 2000 | 3000 | 4000 | 5000 | 6000 | 7000 | 8000 | 9000 | 10000 | 11000 | 12000 | 13000 | 14000 | 15000 | 16000 | 17000 | 18000 | 19000 | 20000
MCCM_IdKp_Y_value | 1 | 1 | 1 | 1 | 1 | 1 | 1 | 1 | 1 | 1 | 1 | 1 | 1 | 1 | 1 | 1 | 1 | 1 | 1 | 1

## MCCM_IqKp_Y_value
ACCM_IdKp_X_rpm
| 1000 | 2000 | 3000 | 4000 | 5000 | 6000 | 7000 | 8000 | 9000 | 10000 | 11000 | 12000 | 13000 | 14000 | 15000 | 16000 | 17000 | 18000 | 19000 | 20000
MCCM_IqKp_Y_value | 1 | 1 | 1 | 1 | 1 | 1 | 1 | 1 | 1 | 1 | 1 | 1 | 1 | 1 | 1 | 1 | 1 | 1 | 1 | 1

## MCCM_facCCMLq_Z_T
iq
id | 0 | 18.5714 | 37.1429 | 55.7143 | 74.2857 | 92.8571 | 111.4286 | 130 | 148.5714 | 167.1429 | 185.7143 | 204.2857 | 222.8571 | 241.4286 | 260 | 278.5714 | 297.1429 | 315.7143 | 334.2857 | 352.8571 | 371.4286 | 390 | 408.5714 | 427.1429 | 445.7143 | 464.2857 | 482.8571 | 501.4286 | 520 | 538.5714 | 557.1429 | 575.7143 | 594.2857 | 612.8571 | 631.4286 | 650
-650 | 0.00095308 | 0.00092829 | 0.00090351 | 0.00087875 | 0.00085405 | 0.00082947 | 0.00080509 | 0.00078104 | 0.00075747 | 0.00073464 | 0.00071294 | 0.0006923 | 0.00067248 | 0.00065341 | 0.0006351 | 0.00061756 | 0.0006008 | 0.00058474 | 0.00056928 | 0.00055434 | 0.00053984 | 0.0005257 | 0.00051188 | 0.00049831 | 0.00048497 | 0.00047182 | 0.00045882 | 0.00044595 | 0.00043317 | 0.00042045 | 0.00040778 | 0.00039513 | 0.0003825 | 0.00036988 | 0.00035726 | 0.00034464
-631.4286 | 0.00096545 | 0.00093994 | 0.00091446 | 0.00088904 | 0.00086371 | 0.00083855 | 0.00081361 | 0.00078906 | 0.00076511 | 0.00074201 | 0.00071995 | 0.0006988 | 0.00067848 | 0.00065899 | 0.00064024 | 0.00062227 | 0.00060512 | 0.00058867 | 0.00057287 | 0.00055763 | 0.00054286 | 0.00052849 | 0.00051446 | 0.00050072 | 0.00048723 | 0.00047393 | 0.00046081 | 0.00044781 | 0.00043492 | 0.0004221 | 0.00040934 | 0.00039661 | 0.00038391 | 0.00037123 | 0.00035855 | 0.00034588
-612.8571 | 0.0009778 | 0.00095159 | 0.0009254 | 0.0008993 | 0.00087334 | 0.00084759 | 0.00082211 | 0.00079699 | 0.0007726 | 0.00074915 | 0.00072668 | 0.00070512 | 0.00068441 | 0.00066455 | 0.00064541 | 0.00062704 | 0.00060945 | 0.0005926 | 0.00057646 | 0.00056091 | 0.00054587 | 0.00053126 | 0.00051703 | 0.00050312 | 0.00048948 | 0.00047605 | 0.00046279 | 0.00044968 | 0.00043667 | 0.00042375 | 0.00041089 | 0.00039809 | 0.00038532 | 0.00037258 | 0.00035984 | 0.00034711
-594.2857 | 0.00099011 | 0.0009632 | 0.00093631 | 0.00090951 | 0.00088286 | 0.00085648 | 0.00083047 | 0.0008047 | 0.00077986 | 0.00075605 | 0.00073317 | 0.0007112 | 0.00069012 | 0.00066988 | 0.00065041 | 0.00063171 | 0.00061376 | 0.00059655 | 0.00058003 | 0.00056415 | 0.00054883 | 0.00053401 | 0.00051959 | 0.00050552 | 0.00049172 | 0.00047815 | 0.00046477 | 0.00045153 | 0.0004384 | 0.00042538 | 0.00041244 | 0.00039955 | 0.00038672 | 0.00037392 | 0.00036113 | 0.00034835
-575.7143 | 0.0010023 | 0.00097473 | 0.00094715 | 0.00091963 | 0.00089224 | 0.00086509 | 0.00083833 | 0.00081225 | 0.00078701 | 0.00076264 | 0.00073937 | 0.00071702 | 0.00069558 | 0.00067499 | 0.00065516 | 0.00063613 | 0.00061789 | 0.00060036 | 0.00058351 | 0.00056732 | 0.00055174 | 0.0005367 | 0.00052211 | 0.00050788 | 0.00049394 | 0.00048024 | 0.00046672 | 0.00045335 | 0.00044011 | 0.00042699 | 0.00041395 | 0.000401 | 0.0003881 | 0.00037524 | 0.0003624 | 0.00034957
-557.1429 | 0.0010144 | 0.0009861 | 0.00095784 | 0.00092962 | 0.00090146 | 0.00087348 | 0.00084597 | 0.00081934 | 0.00079368 | 0.00076903 | 0.00074533 | 0.00072261 | 0.00070079 | 0.00067986 | 0.00065971 | 0.00064037 | 0.00062182 | 0.00060399 | 0.00058684 | 0.00057038 | 0.00055455 | 0.00053932 | 0.00052457 | 0.0005102 | 0.00049613 | 0.00048229 | 0.00046863 | 0.00045513 | 0.00044178 | 0.00042855 | 0.00041544 | 0.00040241 | 0.00038946 | 0.00037654 | 0.00036365 | 0.00035077
-538.5714 | 0.0010261 | 0.00099721 | 0.00096829 | 0.00093936 | 0.00091045 | 0.00088157 | 0.00085341 | 0.00082627 | 0.0008002 | 0.00077513 | 0.00075105 | 0.00072793 | 0.00070573 | 0.00068445 | 0.00066399 | 0.00064436 | 0.00062551 | 0.00060739 | 0.00058998 | 0.00057327 | 0.00055723 | 0.00054181 | 0.00052692 | 0.00051243 | 0.00049824 | 0.00048427 | 0.00047047 | 0.00045684 | 0.00044337 | 0.00043006 | 0.00041687 | 0.00040379 | 0.00039077 | 0.0003778 | 0.00036486 | 0.00035192
-520 | 0.0010375 | 0.0010079 | 0.00097838 | 0.00094872 | 0.00091895 | 0.00088912 | 0.00086043 | 0.00083292 | 0.00080644 | 0.00078096 | 0.00075651 | 0.00073304 | 0.00071048 | 0.00068885 | 0.00066809 | 0.00064815 | 0.00062899 | 0.00061059 | 0.00059293 | 0.00057598 | 0.00055973 | 0.00054412 | 0.00052909 | 0.00051451 | 0.00050025 | 0.00048613 | 0.00047219 | 0.00045845 | 0.00044489 | 0.00043151 | 0.00041826 | 0.00040511 | 0.00039204 | 0.00037901 | 0.000366 | 0.000353
-501.4286 | 0.0010484 | 0.0010182 | 0.00098795 | 0.00095756 | 0.00092659 | 0.00089631 | 0.00086731 | 0.00083928 | 0.00081241 | 0.00078651 | 0.0007617 | 0.00073787 | 0.00071495 | 0.00069299 | 0.00067196 | 0.00065172 | 0.00063227 | 0.00061361 | 0.00059571 | 0.00057852 | 0.00056205 | 0.00054624 | 0.00053102 | 0.00051634 | 0.00050206 | 0.0004878 | 0.00047375 | 0.00045994 | 0.00044633 | 0.0004329 | 0.00041959 | 0.00040638 | 0.00039323 | 0.00038013 | 0.00036704 | 0.00035396
-482.8571 | 0.0010587 | 0.0010278 | 0.00099682 | 0.00096563 | 0.00093409 | 0.00090332 | 0.0008738 | 0.00084538 | 0.00081812 | 0.0007918 | 0.00076666 | 0.00074248 | 0.0007192 | 0.00069693 | 0.00067561 | 0.00065507 | 0.00063534 | 0.00061643 | 0.00059829 | 0.00058088 | 0.00056417 | 0.00054814 | 0.00053271 | 0.00051781 | 0.00050343 | 0.00048917 | 0.00047513 | 0.00046131 | 0.00044769 | 0.00043421 | 0.00042085 | 0.00040757 | 0.00039433 | 0.00038113 | 0.00036794 | 0.00035475
-464.2857 | 0.0010685 | 0.0010368 | 0.0010051 | 0.00097321 | 0.00094106 | 0.00090996 | 0.00088003 | 0.00085122 | 0.00082358 | 0.00079687 | 0.00077137 | 0.00074683 | 0.00072321 | 0.00070061 | 0.000679 | 0.00065819 | 0.00063823 | 0.00061903 | 0.00060065 | 0.00058303 | 0.00056609 | 0.00054982 | 0.00053421 | 0.00051922 | 0.00050453 | 0.00049033 | 0.00047637 | 0.00046259 | 0.00044896 | 0.00043545 | 0.00042203 | 0.00040866 | 0.00039531 | 0.00038198 | 0.00036866 | 0.00035533
-445.7143 | 0.0010777 | 0.0010454 | 0.001013 | 0.00098046 | 0.00094789 | 0.00091633 | 0.00088598 | 0.0008568 | 0.00082872 | 0.00080164 | 0.00077584 | 0.00075096 | 0.00072698 | 0.00070406 | 0.00068211 | 0.00066104 | 0.00064081 | 0.00062139 | 0.00060277 | 0.00058492 | 0.00056779 | 0.00055132 | 0.00053548 | 0.0005204 | 0.00050573 | 0.00049148 | 0.00047754 | 0.00046379 | 0.00045016 | 0.00043661 | 0.0004231 | 0.00040962 | 0.00039613 | 0.00038264 | 0.00036914 | 0.00035564
-427.1429 | 0.0010865 | 0.0010535 | 0.0010205 | 0.00098743 | 0.00095441 | 0.00092244 | 0.00089166 | 0.00086209 | 0.00083359 | 0.00080622 | 0.00078003 | 0.00075481 | 0.00073054 | 0.00070729 | 0.000685 | 0.00066365 | 0.00064317 | 0.00062353 | 0.00060469 | 0.00058662 | 0.0005693 | 0.00055272 | 0.00053682 | 0.00052152 | 0.00050685 | 0.00049262 | 0.00047869 | 0.00046493 | 0.00045127 | 0.00043766 | 0.00042404 | 0.00041041 | 0.00039675 | 0.00038305 | 0.00036934 | 0.00035561
-408.5714 | 0.0010949 | 0.0010613 | 0.0010277 | 0.00099412 | 0.00096062 | 0.00092825 | 0.00089705 | 0.00086704 | 0.00083818 | 0.00081052 | 0.00078392 | 0.00075834 | 0.00073387 | 0.00071027 | 0.00068766 | 0.00066605 | 0.00064533 | 0.00062547 | 0.00060643 | 0.00058812 | 0.00057059 | 0.0005539 | 0.00053772 | 0.00052254 | 0.00050794 | 0.00049374 | 0.0004798 | 0.00046602 | 0.0004523 | 0.00043858 | 0.00042482 | 0.000411 | 0.00039711 | 0.00038317 | 0.00036919 | 0.0003552
-390 | 0.0011031 | 0.0010689 | 0.0010347 | 0.0010005 | 0.00096656 | 0.00093375 | 0.00090221 | 0.0008718 | 0.00084254 | 0.00081458 | 0.00078752 | 0.00076165 | 0.0007369 | 0.00071301 | 0.00069012 | 0.00066824 | 0.00064729 | 0.0006272 | 0.00060794 | 0.00058946 | 0.00057165 | 0.00055495 | 0.00053884 | 0.00052358 | 0.00050898 | 0.00049479 | 0.00048085 | 0.00046702 | 0.00045321 | 0.00043935 | 0.00042539 | 0.00041132 | 0.00039716 | 0.00038292 | 0.00036865 | 0.00035436
-371.4286 | 0.0011113 | 0.0010764 | 0.0010414 | 0.0010066 | 0.0009722 | 0.000939 | 0.00090702 | 0.00087623 | 0.00084664 | 0.00081828 | 0.00079089 | 0.00076473 | 0.00073964 | 0.00071551 | 0.00069238 | 0.00067025 | 0.00064906 | 0.00062875 | 0.00060927 | 0.00059077 | 0.00057285 | 0.00055576 | 0.00053975 | 0.00052453 | 0.00050992 | 0.00049574 | 0.00048178 | 0.00046789 | 0.00045395 | 0.00043989 | 0.00042568 | 0.00041131 | 0.00039683 | 0.00038227 | 0.00036767 | 0.00035306
-352.8571 | 0.0011196 | 0.0010838 | 0.001048 | 0.0010124 | 0.00097754 | 0.00094396 | 0.00091155 | 0.00088047 | 0.00085052 | 0.00082169 | 0.00079405 | 0.00076756 | 0.00074215 | 0.00071781 | 0.00069445 | 0.00067206 | 0.00065065 | 0.00063015 | 0.00061051 | 0.00059165 | 0.00057345 | 0.0005565 | 0.0005405 | 0.00052528 | 0.00051066 | 0.00049646 | 0.00048248 | 0.00046853 | 0.00045444 | 0.00044013 | 0.0004256 | 0.00041088 | 0.00039604 | 0.00038115 | 0.00036622 | 0.00035128
-334.2857 | 0.0011281 | 0.001091 | 0.0010541 | 0.0010179 | 0.00098261 | 0.0009486 | 0.00091588 | 0.00088432 | 0.00085409 | 0.00082487 | 0.00079698 | 0.00077013 | 0.00074445 | 0.00071991 | 0.00069629 | 0.00067367 | 0.00065199 | 0.00063125 | 0.00061127 | 0.00059236 | 0.00057422 | 0.00055715 | 0.00054106 | 0.00052576 | 0.00051108 | 0.00049684 | 0.00048284 | 0.00046883 | 0.00045457 | 0.00043995 | 0.00042503 | 0.00040993 | 0.00039474 | 0.00037952 | 0.00036427 | 0.00034903
-315.7143 | 0.0011368 | 0.001098 | 0.0010597 | 0.001023 | 0.00098738 | 0.00095299 | 0.00091984 | 0.00088796 | 0.00085731 | 0.00082786 | 0.00079967 | 0.0007725 | 0.00074651 | 0.00072166 | 0.00069779 | 0.00067491 | 0.00065304 | 0.00063207 | 0.00061212 | 0.00059278 | 0.0005747 | 0.00055759 | 0.00054137 | 0.00052592 | 0.00051109 | 0.00049673 | 0.00048265 | 0.00046859 | 0.00045416 | 0.00043914 | 0.00042383 | 0.00040838 | 0.00039288 | 0.00037735 | 0.00036183 | 0.0003463
-297.1429 | 0.0011455 | 0.0011047 | 0.001065 | 0.0010279 | 0.00099187 | 0.00095708 | 0.00092355 | 0.00089137 | 0.00086028 | 0.00083067 | 0.00080211 | 0.00077466 | 0.00074834 | 0.00072316 | 0.00069907 | 0.00067596 | 0.00065387 | 0.00063281 | 0.00061244 | 0.00059322 | 0.00057502 | 0.00055777 | 0.00054136 | 0.00052569 | 0.00051063 | 0.00049604 | 0.00048174 | 0.00046748 | 0.00045284 | 0.0004375 | 0.00042189 | 0.00040617 | 0.00039042 | 0.00037465 | 0.00035888 | 0.00034311
-278.5714 | 0.0011532 | 0.0011105 | 0.0010701 | 0.0010325 | 0.00099606 | 0.00096087 | 0.00092702 | 0.00089441 | 0.00086312 | 0.0008331 | 0.00080419 | 0.00077657 | 0.00074991 | 0.00072445 | 0.00070014 | 0.00067681 | 0.0006544 | 0.00063332 | 0.00061294 | 0.00059352 | 0.00057511 | 0.00055763 | 0.00054098 | 0.00052503 | 0.00050967 | 0.00049474 | 0.00048004 | 0.00046534 | 0.00045035 | 0.00043492 | 0.00041919 | 0.00040331 | 0.00038737 | 0.0003714 | 0.00035544 | 0.00033947
-260 | 0.0011582 | 0.0011143 | 0.0010747 | 0.0010368 | 0.00099994 | 0.00096441 | 0.00093015 | 0.00089718 | 0.00086566 | 0.00083515 | 0.00080601 | 0.0007781 | 0.00075127 | 0.00072559 | 0.00070101 | 0.00067755 | 0.0006551 | 0.00063369 | 0.00061311 | 0.00059352 | 0.0005749 | 0.00055717 | 0.00054022 | 0.00052394 | 0.0005082 | 0.00049284 | 0.00047768 | 0.00046251 | 0.00044719 | 0.00043161 | 0.00041579 | 0.00039981 | 0.00038374 | 0.00036763 | 0.0003515 | 0.00033537
-241.4286 | 0.0011559 | 0.0011171 | 0.0010795 | 0.0010407 | 0.0010036 | 0.00096761 | 0.00093305 | 0.00089981 | 0.00086776 | 0.00083705 | 0.00080761 | 0.00077939 | 0.00075245 | 0.00072651 | 0.00070177 | 0.00067806 | 0.00065496 | 0.00063346 | 0.00061289 | 0.00059319 | 0.00057436 | 0.00055636 | 0.00053908 | 0.00052243 | 0.00050626 | 0.00049044 | 0.0004748 | 0.00045921 | 0.00044355 | 0.00042777 | 0.00041183 | 0.00039576 | 0.00037958 | 0.00036335 | 0.00034709 | 0.00033082
-222.8571 | 0.0011381 | 0.0011244 | 0.0010828 | 0.0010447 | 0.0010068 | 0.00097061 | 0.00093559 | 0.00090205 | 0.00086968 | 0.00083877 | 0.00080898 | 0.0007805 | 0.00075327 | 0.00072705 | 0.0007021 | 0.00067804 | 0.000655 | 0.00063318 | 0.00061241 | 0.00059254 | 0.00057348 | 0.00055519 | 0.00053757 | 0.00052051 | 0.00050391 | 0.00048763 | 0.00047154 | 0.00045555 | 0.00043957 | 0.00042354 | 0.00040743 | 0.00039123 | 0.00037494 | 0.0003586 | 0.00034222 | 0.00032583
-204.2857 | 0.001095 | 0.0011449 | 0.001082 | 0.0010493 | 0.0010095 | 0.00097333 | 0.00093797 | 0.00090395 | 0.0008715 | 0.00084024 | 0.0008102 | 0.00078139 | 0.00075377 | 0.00072729 | 0.00070231 | 0.00067809 | 0.00065488 | 0.00063278 | 0.00061173 | 0.00059161 | 0.00057229 | 0.00055369 | 0.00053571 | 0.00051826 | 0.00050122 | 0.0004845 | 0.00046799 | 0.00045162 | 0.00043531 | 0.00041901 | 0.0004027 | 0.00038633 | 0.0003699 | 0.00035343 | 0.00033693 | 0.00032042
-185.7143 | 0.0011054 | 0.0011472 | 0.0010861 | 0.0010523 | 0.0010123 | 0.00097571 | 0.00093989 | 0.00090583 | 0.00087286 | 0.00084126 | 0.00081107 | 0.00078198 | 0.00075405 | 0.0007277 | 0.0007023 | 0.00067785 | 0.00065448 | 0.00063216 | 0.00061085 | 0.00059045 | 0.00057083 | 0.0005519 | 0.00053356 | 0.00051571 | 0.00049826 | 0.00048112 | 0.00046422 | 0.00044747 | 0.00043084 | 0.00041426 | 0.0003977 | 0.00038113 | 0.00036453 | 0.00034791 | 0.00033127 | 0.00031462
-167.1429 | 0.0011119 | 0.0011503 | 0.0010895 | 0.0010551 | 0.0010147 | 0.00097778 | 0.00094177 | 0.00090714 | 0.00087391 | 0.00084207 | 0.00081157 | 0.00078242 | 0.00075443 | 0.00072735 | 0.00070176 | 0.00067727 | 0.0006538 | 0.00063132 | 0.00060977 | 0.00058908 | 0.00056915 | 0.00054988 | 0.00053117 | 0.00051294 | 0.00049509 | 0.00047756 | 0.00046027 | 0.00044317 | 0.0004262 | 0.00040933 | 0.0003925 | 0.0003757 | 0.0003589 | 0.00034209 | 0.00032527 | 0.00030845
-148.5714 | 0.0011182 | 0.0011516 | 0.0010935 | 0.0010572 | 0.001017 | 0.00097957 | 0.00094316 | 0.0009083 | 0.00087488 | 0.00084265 | 0.00081199 | 0.00078259 | 0.00075388 | 0.00072681 | 0.00070109 | 0.0006765 | 0.00065291 | 0.00063027 | 0.00060849 | 0.00058752 | 0.00056727 | 0.00054766 | 0.00052859 | 0.00050998 | 0.00049175 | 0.00047384 | 0.00045619 | 0.00043874 | 0.00042144 | 0.00040426 | 0.00038715 | 0.00037009 | 0.00035305 | 0.00033603 | 0.000319 | 0.00030197
-130 | 0.0011271 | 0.0011535 | 0.0010963 | 0.0010594 | 0.0010189 | 0.00098105 | 0.00094441 | 0.00090932 | 0.00087555 | 0.00084313 | 0.00081216 | 0.00078207 | 0.00075342 | 0.00072627 | 0.00070038 | 0.00067563 | 0.00065188 | 0.00062904 | 0.00060704 | 0.00058579 | 0.00056523 | 0.00054528 | 0.00052586 | 0.00050688 | 0.00048829 | 0.00047001 | 0.000452 | 0.00043421 | 0.00041658 | 0.00039908 | 0.00038168 | 0.00036434 | 0.00034704 | 0.00032977 | 0.0003125 | 0.00029523
-111.4286 | 0.0011386 | 0.0011561 | 0.0010988 | 0.0010613 | 0.0010205 | 0.00098231 | 0.00094534 | 0.00090977 | 0.00087576 | 0.00084324 | 0.00081172 | 0.00078171 | 0.00075305 | 0.00072574 | 0.00069966 | 0.0006747 | 0.00065075 | 0.00062769 | 0.00060544 | 0.00058393 | 0.00056306 | 0.00054278 | 0.00052301 | 0.00050368 | 0.00048473 | 0.0004661 | 0.00044774 | 0.00042961 | 0.00041165 | 0.00039383 | 0.00037612 | 0.00035849 | 0.0003409 | 0.00032335 | 0.00030582 | 0.00028828
-92.8571 | 0.001147 | 0.0011553 | 0.0011017 | 0.0010627 | 0.0010218 | 0.00098316 | 0.00094595 | 0.00091015 | 0.00087593 | 0.00084288 | 0.00081153 | 0.00078143 | 0.00075267 | 0.0007252 | 0.00069892 | 0.00067374 | 0.00064956 | 0.00062626 | 0.00060376 | 0.00058196 | 0.00056079 | 0.00054019 | 0.00052008 | 0.00050041 | 0.00048111 | 0.00046214 | 0.00044343 | 0.00042496 | 0.00040667 | 0.00038852 | 0.0003705 | 0.00035256 | 0.00033467 | 0.00031682 | 0.000299 | 0.00028117
-74.2857 | 0.0011611 | 0.0011559 | 0.0011041 | 0.0010638 | 0.0010228 | 0.0009839 | 0.00094628 | 0.00091033 | 0.0008756 | 0.00084278 | 0.00081127 | 0.0007811 | 0.00075224 | 0.00072462 | 0.00069816 | 0.00067276 | 0.00064834 | 0.00062478 | 0.00060201 | 0.00057992 | 0.00055845 | 0.00053753 | 0.00051709 | 0.00049708 | 0.00047745 | 0.00045813 | 0.00043908 | 0.00042027 | 0.00040165 | 0.00038318 | 0.00036483 | 0.00034657 | 0.00032837 | 0.00031021 | 0.00029208 | 0.00027395
-55.7143 | 0.0011717 | 0.0011551 | 0.0011061 | 0.0010648 | 0.0010235 | 0.00098438 | 0.00094643 | 0.00090996 | 0.00087544 | 0.00084246 | 0.0008109 | 0.00078069 | 0.00075174 | 0.000724 | 0.00069736 | 0.00067176 | 0.00064709 | 0.00062328 | 0.00060022 | 0.00057784 | 0.00055607 | 0.00053483 | 0.00051407 | 0.00049372 | 0.00047375 | 0.00045409 | 0.00043471 | 0.00041556 | 0.00039661 | 0.00037781 | 0.00035913 | 0.00034055 | 0.00032203 | 0.00030355 | 0.00028509 | 0.00026664
-37.1429 | 0.0011834 | 0.0011567 | 0.001107 | 0.0010653 | 0.0010242 | 0.00098429 | 0.00094588 | 0.00090951 | 0.000875 | 0.00084202 | 0.00081046 | 0.00078022 | 0.00075121 | 0.00072334 | 0.00069655 | 0.00067074 | 0.00064584 | 0.00062176 | 0.00059842 | 0.00057574 | 0.00055366 | 0.0005321 | 0.00051101 | 0.00049034 | 0.00047004 | 0.00045005 | 0.00043033 | 0.00041085 | 0.00039156 | 0.00037243 | 0.00035342 | 0.00033451 | 0.00031566 | 0.00029685 | 0.00027807 | 0.00025929
-18.5714 | 0.0011964 | 0.0011496 | 0.0011106 | 0.0010659 | 0.0010239 | 0.00098325 | 0.00094515 | 0.00090898 | 0.00087449 | 0.00084154 | 0.00080998 | 0.00077972 | 0.00075064 | 0.00072267 | 0.00069572 | 0.00066972 | 0.00064458 | 0.00062023 | 0.00059661 | 0.00057363 | 0.00055123 | 0.00052936 | 0.00050795 | 0.00048695 | 0.00046631 | 0.00044599 | 0.00042594 | 0.00040612 | 0.0003865 | 0.00036703 | 0.00034769 | 0.00032845 | 0.00030927 | 0.00029014 | 0.00027102 | 0.00025192
0 | 0.0011961 | 0.0011577 | 0.0011081 | 0.0010637 | 0.0010222 | 0.00098244 | 0.00094453 | 0.00090843 | 0.00087398 | 0.00084105 | 0.00080949 | 0.0007792 | 0.00075007 | 0.00072199 | 0.00069489 | 0.00066869 | 0.00064332 | 0.00061871 | 0.00059479 | 0.00057152 | 0.00054881 | 0.00052662 | 0.00050488 | 0.00048356 | 0.00046259 | 0.00044193 | 0.00042155 | 0.00040139 | 0.00038144 | 0.00036164 | 0.00034197 | 0.00032239 | 0.00030288 | 0.00028342 | 0.00026397 | 0.00024454

## MCCM_facCCMLd_Z_T
iq
id | 0 | 18.5714 | 37.1429 | 55.7143 | 74.2857 | 92.8571 | 111.4286 | 130 | 148.5714 | 167.1429 | 185.7143 | 204.2857 | 222.8571 | 241.4286 | 260 | 278.5714 | 297.1429 | 315.7143 | 334.2857 | 352.8571 | 371.4286 | 390 | 408.5714 | 427.1429 | 445.7143 | 464.2857 | 482.8571 | 501.4286 | 520 | 538.5714 | 557.1429 | 575.7143 | 594.2857 | 612.8571 | 631.4286 | 650
-650 | 0.00029299 | 0.00029049 | 0.000288 | 0.00028551 | 0.00028301 | 0.00028049 | 0.00027794 | 0.00027531 | 0.00027259 | 0.00026972 | 0.00026663 | 0.00026332 | 0.00025983 | 0.00025621 | 0.00025249 | 0.00024874 | 0.00024497 | 0.00024121 | 0.00023749 | 0.00023379 | 0.00023012 | 0.00022648 | 0.00022287 | 0.00021928 | 0.00021572 | 0.00021219 | 0.00020868 | 0.0002052 | 0.00020172 | 0.00019825 | 0.00019478 | 0.00019132 | 0.00018785 | 0.00018437 | 0.0001809 | 0.00017743
-631.4286 | 0.0002931 | 0.00029068 | 0.00028826 | 0.00028583 | 0.00028337 | 0.00028089 | 0.00027837 | 0.00027578 | 0.00027305 | 0.00027013 | 0.00026698 | 0.00026361 | 0.00026007 | 0.00025638 | 0.00025261 | 0.00024877 | 0.00024492 | 0.00024109 | 0.00023729 | 0.00023355 | 0.00022985 | 0.00022619 | 0.00022258 | 0.00021899 | 0.00021544 | 0.00021192 | 0.00020842 | 0.00020493 | 0.00020145 | 0.00019797 | 0.0001945 | 0.00019103 | 0.00018755 | 0.00018408 | 0.0001806 | 0.00017713
-612.8571 | 0.00029321 | 0.00029087 | 0.00028852 | 0.00028615 | 0.00028375 | 0.0002813 | 0.00027881 | 0.00027626 | 0.00027354 | 0.00027056 | 0.00026734 | 0.00026391 | 0.00026031 | 0.00025656 | 0.00025273 | 0.00024882 | 0.00024488 | 0.00024096 | 0.00023711 | 0.00023332 | 0.00022958 | 0.00022591 | 0.00022229 | 0.00021871 | 0.00021517 | 0.00021165 | 0.00020815 | 0.00020466 | 0.00020118 | 0.0001977 | 0.00019422 | 0.00019074 | 0.00018726 | 0.00018378 | 0.0001803 | 0.00017683
-594.2857 | 0.00029332 | 0.00029106 | 0.00028878 | 0.00028649 | 0.00028415 | 0.00028175 | 0.00027927 | 0.00027679 | 0.00027403 | 0.00027099 | 0.0002677 | 0.00026421 | 0.00026055 | 0.00025674 | 0.00025285 | 0.00024888 | 0.00024488 | 0.00024088 | 0.00023695 | 0.00023309 | 0.00022931 | 0.00022562 | 0.000222 | 0.00021843 | 0.0002149 | 0.00021138 | 0.00020788 | 0.00020439 | 0.0002009 | 0.00019741 | 0.00019393 | 0.00019045 | 0.00018696 | 0.00018349 | 0.00018001 | 0.00017653
-575.7143 | 0.00029346 | 0.00029126 | 0.00028905 | 0.00028684 | 0.00028459 | 0.00028228 | 0.00027989 | 0.00027732 | 0.00027448 | 0.00027141 | 0.00026806 | 0.00026451 | 0.00026079 | 0.00025692 | 0.00025297 | 0.00024894 | 0.00024488 | 0.00024082 | 0.0002368 | 0.00023286 | 0.00022903 | 0.00022533 | 0.00022172 | 0.00021816 | 0.00021463 | 0.00021112 | 0.00020762 | 0.00020412 | 0.00020062 | 0.00019713 | 0.00019363 | 0.00019015 | 0.00018666 | 0.00018319 | 0.00017971 | 0.00017624
-557.1429 | 0.00029364 | 0.00029149 | 0.00028935 | 0.0002872 | 0.00028504 | 0.00028284 | 0.00028051 | 0.00027789 | 0.00027499 | 0.00027182 | 0.00026842 | 0.0002648 | 0.00026102 | 0.0002571 | 0.00025309 | 0.000249 | 0.00024489 | 0.00024076 | 0.00023667 | 0.00023265 | 0.00022877 | 0.00022506 | 0.00022145 | 0.00021789 | 0.00021437 | 0.00021086 | 0.00020735 | 0.00020384 | 0.00020033 | 0.00019682 | 0.00019333 | 0.00018984 | 0.00018636 | 0.00018289 | 0.00017942 | 0.00017595
-538.5714 | 0.00029388 | 0.00029178 | 0.00028969 | 0.0002876 | 0.00028551 | 0.00028342 | 0.00028109 | 0.00027844 | 0.00027547 | 0.00027224 | 0.00026878 | 0.0002651 | 0.00026126 | 0.00025728 | 0.0002532 | 0.00024906 | 0.00024489 | 0.0002407 | 0.00023655 | 0.00023248 | 0.00022855 | 0.0002248 | 0.00022117 | 0.00021762 | 0.0002141 | 0.00021059 | 0.00020706 | 0.00020354 | 0.00020002 | 0.00019651 | 0.00019301 | 0.00018953 | 0.00018605 | 0.00018258 | 0.00017912 | 0.00017566
-520 | 0.0002942 | 0.00029214 | 0.00029009 | 0.00028806 | 0.00028607 | 0.00028408 | 0.00028172 | 0.00027898 | 0.00027595 | 0.00027267 | 0.00026914 | 0.0002654 | 0.0002615 | 0.00025746 | 0.00025332 | 0.00024912 | 0.00024489 | 0.00024065 | 0.00023643 | 0.00023231 | 0.00022833 | 0.00022452 | 0.00022086 | 0.00021732 | 0.00021382 | 0.00021029 | 0.00020675 | 0.00020321 | 0.00019968 | 0.00019617 | 0.00019268 | 0.0001892 | 0.00018574 | 0.00018228 | 0.00017882 | 0.00017537
-501.4286 | 0.00029463 | 0.00029261 | 0.00029059 | 0.00028862 | 0.00028682 | 0.00028477 | 0.0002823 | 0.00027953 | 0.00027643 | 0.00027309 | 0.00026949 | 0.0002657 | 0.00026174 | 0.00025764 | 0.00025344 | 0.00024918 | 0.00024489 | 0.00024059 | 0.00023633 | 0.00023215 | 0.0002281 | 0.00022422 | 0.00022049 | 0.00021694 | 0.0002135 | 0.00020995 | 0.00020639 | 0.00020285 | 0.00019933 | 0.00019583 | 0.00019234 | 0.00018888 | 0.00018542 | 0.00018197 | 0.00017852 | 0.00017508
-482.8571 | 0.00029518 | 0.0002932 | 0.00029124 | 0.00028933 | 0.00028753 | 0.00028542 | 0.00028291 | 0.00028007 | 0.00027691 | 0.00027351 | 0.00026985 | 0.00026599 | 0.00026198 | 0.00025782 | 0.00025356 | 0.00024924 | 0.00024489 | 0.00024054 | 0.00023622 | 0.00023199 | 0.00022787 | 0.0002239 | 0.00022008 | 0.00021644 | 0.00021303 | 0.00020952 | 0.00020599 | 0.00020246 | 0.00019895 | 0.00019547 | 0.000192 | 0.00018854 | 0.0001851 | 0.00018166 | 0.00017822 | 0.00017478
-464.2857 | 0.00029584 | 0.00029391 | 0.00029199 | 0.00029011 | 0.00028829 | 0.0002861 | 0.00028352 | 0.00028061 | 0.00027739 | 0.00027394 | 0.0002702 | 0.00026629 | 0.00026221 | 0.000258 | 0.00025367 | 0.0002493 | 0.00024489 | 0.00024049 | 0.00023612 | 0.00023182 | 0.00022763 | 0.00022357 | 0.00021969 | 0.00021604 | 0.0002125 | 0.00020903 | 0.00020554 | 0.00020204 | 0.00019856 | 0.0001951 | 0.00019165 | 0.0001882 | 0.00018477 | 0.00018133 | 0.0001779 | 0.00017447
-445.7143 | 0.00029659 | 0.0002947 | 0.00029281 | 0.00029092 | 0.00028902 | 0.00028677 | 0.00028413 | 0.00028116 | 0.00027788 | 0.00027436 | 0.00027056 | 0.00026658 | 0.00026245 | 0.00025817 | 0.0002538 | 0.00024936 | 0.00024489 | 0.00024043 | 0.00023601 | 0.00023164 | 0.00022738 | 0.00022325 | 0.00021932 | 0.00021563 | 0.00021208 | 0.00020856 | 0.00020508 | 0.00020162 | 0.00019817 | 0.00019473 | 0.00019129 | 0.00018786 | 0.00018443 | 0.000181 | 0.00017757 | 0.00017414
-427.1429 | 0.00029742 | 0.00029553 | 0.00029363 | 0.00029171 | 0.00028975 | 0.00028744 | 0.00028474 | 0.0002817 | 0.00027837 | 0.00027477 | 0.00027091 | 0.00026688 | 0.00026268 | 0.00025835 | 0.00025392 | 0.00024942 | 0.00024489 | 0.00024038 | 0.00023589 | 0.00023147 | 0.00022714 | 0.00022297 | 0.00021902 | 0.00021523 | 0.00021163 | 0.00020812 | 0.00020465 | 0.00020121 | 0.00019778 | 0.00019436 | 0.00019094 | 0.00018751 | 0.00018408 | 0.00018065 | 0.00017722 | 0.00017378
-408.5714 | 0.00029827 | 0.00029637 | 0.00029446 | 0.0002925 | 0.00029049 | 0.0002881 | 0.00028535 | 0.00028225 | 0.00027886 | 0.00027518 | 0.00027128 | 0.00026719 | 0.00026292 | 0.00025853 | 0.00025404 | 0.00024948 | 0.00024489 | 0.00024032 | 0.00023578 | 0.00023128 | 0.0002269 | 0.00022271 | 0.00021866 | 0.00021487 | 0.00021124 | 0.00020772 | 0.00020426 | 0.00020083 | 0.00019742 | 0.00019401 | 0.00019059 | 0.00018716 | 0.00018373 | 0.00018028 | 0.00017683 | 0.00017338
-390 | 0.00029911 | 0.0002972 | 0.00029527 | 0.00029329 | 0.00029122 | 0.00028878 | 0.00028595 | 0.0002828 | 0.00027934 | 0.00027559 | 0.00027165 | 0.00026749 | 0.00026315 | 0.00025871 | 0.00025416 | 0.00024954 | 0.0002449 | 0.00024026 | 0.00023566 | 0.00023111 | 0.00022665 | 0.00022245 | 0.00021839 | 0.00021457 | 0.00021092 | 0.00020739 | 0.00020393 | 0.0002005 | 0.00019709 | 0.00019368 | 0.00019025 | 0.00018681 | 0.00018335 | 0.00017989 | 0.00017642 | 0.00017294
-371.4286 | 0.00029994 | 0.000298 | 0.00029605 | 0.00029408 | 0.00029197 | 0.00028945 | 0.00028656 | 0.00028334 | 0.00027982 | 0.00027602 | 0.00027202 | 0.00026779 | 0.0002634 | 0.00025889 | 0.00025427 | 0.0002496 | 0.0002449 | 0.00024021 | 0.00023554 | 0.00023095 | 0.00022649 | 0.00022217 | 0.00021815 | 0.00021433 | 0.00021067 | 0.00020713 | 0.00020366 | 0.00020022 | 0.0001968 | 0.00019336 | 0.00018991 | 0.00018644 | 0.00018296 | 0.00017946 | 0.00017596 | 0.00017245
-352.8571 | 0.00030075 | 0.00029877 | 0.00029681 | 0.00029486 | 0.0002927 | 0.00029011 | 0.00028717 | 0.00028388 | 0.00028029 | 0.00027646 | 0.00027238 | 0.00026809 | 0.00026364 | 0.00025906 | 0.00025439 | 0.00024966 | 0.00024491 | 0.00024016 | 0.00023543 | 0.00023078 | 0.00022624 | 0.00022198 | 0.00021797 | 0.00021415 | 0.00021048 | 0.00020692 | 0.00020344 | 0.00019999 | 0.00019654 | 0.00019307 | 0.00018958 | 0.00018606 | 0.00018254 | 0.000179 | 0.00017546 | 0.00017191
-334.2857 | 0.00030153 | 0.00029955 | 0.00029758 | 0.00029566 | 0.00029344 | 0.00029079 | 0.00028777 | 0.00028443 | 0.00028077 | 0.00027688 | 0.00027273 | 0.00026839 | 0.00026388 | 0.00025923 | 0.0002545 | 0.00024972 | 0.00024491 | 0.0002401 | 0.0002353 | 0.00023062 | 0.0002261 | 0.00022186 | 0.00021785 | 0.00021402 | 0.00021034 | 0.00020677 | 0.00020326 | 0.00019978 | 0.0001963 | 0.00019278 | 0.00018923 | 0.00018566 | 0.00018208 | 0.0001785 | 0.00017491 | 0.00017132
-315.7143 | 0.00030229 | 0.00030035 | 0.00029841 | 0.00029646 | 0.00029417 | 0.00029146 | 0.00028838 | 0.00028498 | 0.00028127 | 0.0002773 | 0.00027308 | 0.00026869 | 0.00026412 | 0.00025942 | 0.00025463 | 0.00024978 | 0.00024489 | 0.00024001 | 0.0002352 | 0.00023045 | 0.00022601 | 0.00022181 | 0.0002178 | 0.00021395 | 0.00021024 | 0.00020663 | 0.0002031 | 0.00019959 | 0.00019606 | 0.00019247 | 0.00018886 | 0.00018523 | 0.00018159 | 0.00017796 | 0.00017432 | 0.00017068
-297.1429 | 0.00030302 | 0.00030114 | 0.00029925 | 0.00029726 | 0.0002949 | 0.00029213 | 0.00028899 | 0.00028551 | 0.00028176 | 0.0002777 | 0.00027343 | 0.00026898 | 0.00026436 | 0.0002596 | 0.00025476 | 0.00024984 | 0.00024488 | 0.00023996 | 0.00023509 | 0.00023043 | 0.00022602 | 0.00022182 | 0.00021779 | 0.00021392 | 0.00021017 | 0.00020651 | 0.00020292 | 0.00019937 | 0.00019578 | 0.00019212 | 0.00018844 | 0.00018476 | 0.00018106 | 0.00017737 | 0.00017368 | 0.00016999
-278.5714 | 0.0003037 | 0.00030189 | 0.00030007 | 0.00029807 | 0.00029563 | 0.0002928 | 0.00028959 | 0.00028606 | 0.00028223 | 0.00027812 | 0.0002738 | 0.00026927 | 0.00026459 | 0.00025979 | 0.00025488 | 0.00024988 | 0.00024486 | 0.00023993 | 0.0002351 | 0.0002305 | 0.0002261 | 0.00022189 | 0.00021784 | 0.00021392 | 0.00021012 | 0.00020639 | 0.00020273 | 0.00019908 | 0.00019542 | 0.00019172 | 0.00018799 | 0.00018424 | 0.0001805 | 0.00017675 | 0.000173 | 0.00016925
-260 | 0.00030434 | 0.00030264 | 0.00030091 | 0.00029887 | 0.00029637 | 0.00029347 | 0.00029021 | 0.00028662 | 0.0002827 | 0.00027856 | 0.00027417 | 0.00026958 | 0.00026483 | 0.00025996 | 0.00025499 | 0.00024993 | 0.0002449 | 0.00023994 | 0.00023519 | 0.00023063 | 0.00022624 | 0.00022202 | 0.00021793 | 0.00021395 | 0.00021008 | 0.00020628 | 0.00020252 | 0.00019878 | 0.00019504 | 0.00019127 | 0.00018749 | 0.0001837 | 0.00017989 | 0.00017609 | 0.00017228 | 0.00016847
-241.4286 | 0.00030498 | 0.00030348 | 0.00030179 | 0.00029967 | 0.0002971 | 0.00029414 | 0.00029081 | 0.00028714 | 0.0002832 | 0.00027898 | 0.00027453 | 0.00026988 | 0.00026506 | 0.00026014 | 0.0002551 | 0.00025001 | 0.00024494 | 0.00024006 | 0.00023536 | 0.00023083 | 0.00022644 | 0.00022218 | 0.00021804 | 0.00021401 | 0.00021005 | 0.00020616 | 0.00020231 | 0.00019848 | 0.00019465 | 0.00019082 | 0.00018697 | 0.00018312 | 0.00017925 | 0.00017539 | 0.00017152 | 0.00016765
-222.8571 | 0.00030565 | 0.00030437 | 0.00030266 | 0.00030046 | 0.00029784 | 0.00029481 | 0.00029143 | 0.00028769 | 0.00028369 | 0.00027939 | 0.00027489 | 0.00027018 | 0.0002653 | 0.00026033 | 0.00025521 | 0.00025009 | 0.0002451 | 0.00024028 | 0.00023561 | 0.00023108 | 0.00022668 | 0.00022238 | 0.00021819 | 0.00021408 | 0.00021004 | 0.00020606 | 0.00020211 | 0.00019818 | 0.00019426 | 0.00019035 | 0.00018644 | 0.00018251 | 0.00017859 | 0.00017465 | 0.00017072 | 0.00016678
-204.2857 | 0.00030657 | 0.00030532 | 0.00030352 | 0.00030126 | 0.00029857 | 0.00029548 | 0.00029202 | 0.00028826 | 0.00028414 | 0.0002798 | 0.00027523 | 0.00027049 | 0.00026555 | 0.00026048 | 0.00025535 | 0.00025026 | 0.00024535 | 0.00024057 | 0.00023592 | 0.00023138 | 0.00022695 | 0.00022261 | 0.00021836 | 0.00021417 | 0.00021004 | 0.00020596 | 0.00020192 | 0.0001979 | 0.00019389 | 0.00018989 | 0.00018589 | 0.0001819 | 0.0001779 | 0.00017389 | 0.00016989 | 0.00016588
-185.7143 | 0.00030758 | 0.00030624 | 0.00030438 | 0.00030206 | 0.0002993 | 0.00029615 | 0.00029265 | 0.00028877 | 0.00028464 | 0.00028024 | 0.00027559 | 0.00027079 | 0.00026577 | 0.00026066 | 0.00025552 | 0.00025055 | 0.00024569 | 0.00024094 | 0.00023629 | 0.00023173 | 0.00022726 | 0.00022287 | 0.00021854 | 0.00021428 | 0.00021006 | 0.00020588 | 0.00020174 | 0.00019762 | 0.00019352 | 0.00018943 | 0.00018535 | 0.00018127 | 0.00017719 | 0.00017311 | 0.00016902 | 0.00016494
-167.1429 | 0.00030857 | 0.00030717 | 0.00030525 | 0.00030286 | 0.00030004 | 0.00029682 | 0.00029323 | 0.00028934 | 0.00028514 | 0.00028067 | 0.00027597 | 0.00027106 | 0.00026601 | 0.00026091 | 0.00025588 | 0.00025095 | 0.00024612 | 0.00024137 | 0.00023671 | 0.00023212 | 0.0002276 | 0.00022314 | 0.00021874 | 0.0002144 | 0.00021009 | 0.00020582 | 0.00020158 | 0.00019736 | 0.00019317 | 0.00018898 | 0.00018481 | 0.00018064 | 0.00017647 | 0.0001723 | 0.00016814 | 0.00016397
-148.5714 | 0.00030956 | 0.00030809 | 0.0003061 | 0.00030366 | 0.00030077 | 0.00029749 | 0.00029386 | 0.00028989 | 0.0002856 | 0.0002811 | 0.00027631 | 0.00027134 | 0.00026632 | 0.00026131 | 0.00025634 | 0.00025145 | 0.00024662 | 0.00024186 | 0.00023717 | 0.00023254 | 0.00022796 | 0.00022344 | 0.00021896 | 0.00021453 | 0.00021013 | 0.00020577 | 0.00020143 | 0.00019712 | 0.00019282 | 0.00018854 | 0.00018427 | 0.00018 | 0.00017575 | 0.00017149 | 0.00016723 | 0.00016297
-130 | 0.00031055 | 0.00030902 | 0.00030697 | 0.00030445 | 0.00030151 | 0.00029817 | 0.00029445 | 0.0002904 | 0.00028607 | 0.00028149 | 0.00027665 | 0.00027172 | 0.00026677 | 0.00026181 | 0.00025689 | 0.00025201 | 0.00024717 | 0.00024239 | 0.00023766 | 0.00023297 | 0.00022834 | 0.00022374 | 0.00021919 | 0.00021467 | 0.00021018 | 0.00020573 | 0.00020129 | 0.00019688 | 0.00019248 | 0.0001881 | 0.00018373 | 0.00017937 | 0.00017501 | 0.00017066 | 0.00016631 | 0.00016196
-111.4286 | 0.00031154 | 0.00030996 | 0.00030783 | 0.00030525 | 0.00030224 | 0.00029883 | 0.00029506 | 0.00029099 | 0.00028659 | 0.00028189 | 0.00027708 | 0.00027221 | 0.0002673 | 0.00026239 | 0.00025749 | 0.00025261 | 0.00024776 | 0.00024295 | 0.00023817 | 0.00023343 | 0.00022873 | 0.00022406 | 0.00021943 | 0.00021482 | 0.00021025 | 0.00020569 | 0.00020116 | 0.00019665 | 0.00019215 | 0.00018767 | 0.0001832 | 0.00017874 | 0.00017428 | 0.00016982 | 0.00016537 | 0.00016092
-92.8571 | 0.00031253 | 0.00031088 | 0.00030869 | 0.00030605 | 0.00030297 | 0.00029952 | 0.00029567 | 0.00029152 | 0.00028703 | 0.00028238 | 0.00027759 | 0.00027277 | 0.00026791 | 0.00026303 | 0.00025813 | 0.00025325 | 0.00024837 | 0.00024352 | 0.0002387 | 0.0002339 | 0.00022913 | 0.00022439 | 0.00021968 | 0.00021499 | 0.00021032 | 0.00020567 | 0.00020104 | 0.00019643 | 0.00019183 | 0.00018724 | 0.00018267 | 0.0001781 | 0.00017354 | 0.00016898 | 0.00016443 | 0.00015988
-74.2857 | 0.00031353 | 0.00031181 | 0.00030955 | 0.00030685 | 0.00030372 | 0.00030016 | 0.00029628 | 0.00029203 | 0.00028758 | 0.00028292 | 0.0002782 | 0.00027341 | 0.00026857 | 0.0002637 | 0.0002588 | 0.0002539 | 0.000249 | 0.00024411 | 0.00023924 | 0.00023438 | 0.00022955 | 0.00022473 | 0.00021993 | 0.00021515 | 0.00021039 | 0.00020565 | 0.00020092 | 0.00019621 | 0.00019151 | 0.00018682 | 0.00018214 | 0.00017747 | 0.0001728 | 0.00016814 | 0.00016348 | 0.00015882
-55.7143 | 0.00031452 | 0.00031269 | 0.00031043 | 0.00030764 | 0.00030445 | 0.00030082 | 0.00029687 | 0.00029265 | 0.00028819 | 0.00028359 | 0.00027889 | 0.00027411 | 0.00026927 | 0.0002644 | 0.00025949 | 0.00025457 | 0.00024964 | 0.00024471 | 0.00023978 | 0.00023487 | 0.00022996 | 0.00022507 | 0.00022019 | 0.00021532 | 0.00021047 | 0.00020563 | 0.00020081 | 0.00019599 | 0.00019119 | 0.0001864 | 0.00018161 | 0.00017684 | 0.00017206 | 0.00016729 | 0.00016253 | 0.00015776
-37.1429 | 0.00031547 | 0.00031387 | 0.00031119 | 0.00030848 | 0.00030516 | 0.00030151 | 0.00029758 | 0.00029336 | 0.00028892 | 0.00028433 | 0.00027963 | 0.00027484 | 0.00027 | 0.00026511 | 0.00026019 | 0.00025524 | 0.00025028 | 0.00024531 | 0.00024033 | 0.00023535 | 0.00023038 | 0.00022541 | 0.00022045 | 0.0002155 | 0.00021056 | 0.00020562 | 0.0002007 | 0.00019578 | 0.00019088 | 0.00018598 | 0.00018109 | 0.0001762 | 0.00017132 | 0.00016645 | 0.00016157 | 0.0001567
-18.5714 | 0.00031695 | 0.00031371 | 0.00031245 | 0.00030924 | 0.00030591 | 0.00030235 | 0.00029837 | 0.00029413 | 0.00028969 | 0.0002851 | 0.00028039 | 0.0002756 | 0.00027074 | 0.00026583 | 0.00026089 | 0.00025591 | 0.00025092 | 0.0002459 | 0.00024088 | 0.00023584 | 0.0002308 | 0.00022576 | 0.00022071 | 0.00021567 | 0.00021064 | 0.00020561 | 0.00020059 | 0.00019557 | 0.00019056 | 0.00018556 | 0.00018056 | 0.00017557 | 0.00017058 | 0.0001656 | 0.00016062 | 0.00015563
0 | 0.00031577 | 0.00031604 | 0.00031276 | 0.00030974 | 0.00030656 | 0.00030305 | 0.00029915 | 0.00029493 | 0.00029049 | 0.00028589 | 0.00028117 | 0.00027636 | 0.00027149 | 0.00026656 | 0.00026159 | 0.00025659 | 0.00025156 | 0.0002465 | 0.00024142 | 0.00023633 | 0.00023122 | 0.0002261 | 0.00022098 | 0.00021585 | 0.00021073 | 0.0002056 | 0.00020048 | 0.00019536 | 0.00019025 | 0.00018514 | 0.00018004 | 0.00017494 | 0.00016985 | 0.00016475 | 0.00015966 | 0.00015457

## MCCM_tiCurErrOvr_Y_T
ACCM_tiCurErrOvr_X_A
| 30 | 100 | 150
MCCM_tiCurErrOvr_Y_T | 100 | 50 | 30