## Signals
Signal Name | Direction | Data Type | Min | Max | Units | On CAN | Enum Table | Default before and during POWER-UP | Default value during POWER-DOWN | Description
VCRM_BusCurr_A | output | single | -100000 | 100000 | A | V | N/A | N/A | N/A
VCRM_PwrEleAct_W | output | single | -100000 | 100000 | W | V | N/A | N/A | N/A
VCRM_IdCmd_A | internal | single | -100000 | 100000 | A |  | N/A | N/A | N/A | Monitoring final Id_Cmd
VCRM_IqCmd_A | internal | single | -100000 | 100000 | A |  | N/A | N/A | N/A | Monitoring final Iq_Cmd
VCRM_IdSp_A | internal | single | -100000 | 100000 | A |  | N/A | N/A | N/A | Monitoring K_Value Id_Cmd
VCRM_IqSp_A | internal | single | -100000 | 100000 | A |  | N/A | N/A | N/A | Monitoring K_Value Iq_Cmd
VCRM_IdCmdinit_A | internal | single | -100000 | 100000 | A |  | N/A | N/A | N/A | Monitoring initial Id_Cmd
VCRM_IqCmdinit_A | internal | single | -100000 | 100000 | A |  | N/A | N/A | N/A | Monitoring initial Iq_Cmd
VCRM_PIOut_value | internal | single | -100000 | 100000 | constant |  | N/A | N/A | N/A
VCRM_IdCmdFWC_A | internal | single | -100000 | 100000 | A |  | N/A | N/A | N/A | Monitoring initial Id_Cmd
VCRM_IqCmdFWC_A | internal | single | -100000 | 100000 | A |  | N/A | N/A | N/A | Monitoring initial Iq_Cmd
Note on B1: 作者: Input - Input signals of SW module Output - Output signals of SW module Internal - Internal signals/calibration of SW module
Note on C1: 作者: Data Type includes: - boolean - unit8 - single
Note on F1: 作者: Data Type includes: - boolean - enum - single
Note on I1: 作者: Only for CAN Output signals or HW output signals
Note on J1: 作者: Only for CAN Output signals or HW output signals

## Calibrations
Calibration Name | Direction | Data Type | Min | Max | Units | Enum Table | Default during Running | Description
KCRM_CurDebugSwt_null | internal | boolean | 0 | 1 | constant | N/A | 1 | The constant switching from Idq_Ref (MTPA) to Is & theta (Manual)
KCRM_IdSpForActvDisc_null | internal | single | -1000 | 1000 | A | N/A | -40
KCRM_IdqMapVolHi_V | internal | single | 0 | 1000 | V | N/A | 696 | 696V (Fixed)
KCRM_IdqMapVolLo_V | internal | single | 0 | 1000 | V | N/A | 530 | 530V (Fixed)
KCRM_VolOfstVsBattVol4FW_V | internal | single | 0 | 1000 | V | N/A | 0
KCRM_MinVolOfst4FW_V | internal | single | 0 | 1000 | V | N/A | 30
KCRM_OCSwFltNormThd_A | internal | single | 0 | 1000 | A | N/A | 600
KCRM_DcHiBatLLim_V | internal | single | 0 | 1000 | V | N/A | 480
KCRM_DcHiBatLDerat_V | internal | single | 0 | 1000 | V | N/A | 60
KCRM_IqDerForFluxWeaken_fac | internal | single | 0 | 1000 | V | N/A | 1
KCRM_FWCKp_null | internal | single | 0 | 1000 | constant | N/A | 1 | Field Weaken Control P Value for voltage error
KCRM_FWCKi_null | internal | single | 0 | 1000 | constant | N/A | 40 | Field Weaken Control I Value for voltage error
KCRM_SpdCtlPrd_s | internal | single | 0 | 1000 | s | N/A | 0.001
KCRM_PILowerLimit_null | internal | single | -1000 | 0 | constant | N/A | -500 | Field Weaken Control output limited value
KCRM_AtSwFWThd_V | internal | single | -1000 | 0 | V | N/A | -1 | The value decided to trig AutoFWC or not
KCRM_CurTqCmdLo_Nm | internal | single | 0 | 1000 | Nm | N/A | 50 | Field Weaken Control lower torque limit
KCRM_CurTqCmdHi_Nm | internal | single | 0 | 1000 | Nm | N/A | 80
KCRM_FWCEnable_null | internal | single | 0 | 1 | constant | N/A | 0
ACRM_MTPVIdLimt_X_rpm | internal | single | 0 | 20000 | RPM | N/A | -
MCRM_MTPVIdLimt_Y_A | internal | single | -600 | 0 | A | N/A | -
KCRM_MTPVSpdThd_rpm | internal | single | -20000 | 20000 | RPM | N/A | 11500
KCRM_IdCmdMaxLimt_A | internal | single | -1000 | 0 | A | N/A | -600
KCRM_IdCmdFilCoeff_null | internal | single | 0 | 100 | constant | N/A | 0.05
KCRM_IqCmdFilCoeff_null | internal | single | 0 | 100 | constant | N/A | 0.05
KCRM_DynoDeratingFiltFac_null | internal | single | 0 | 100 | constant | N/A | 0.01
KCRM_AtSweep_deg_ovrdflg | internal | boolean | 0 | 1 | flag | N/A | 0
KCRM_AtSweep_deg_ovrdval | internal | single | 0 | 180 | deg | N/A | 90
KCRM_IsSp_A | internal | single | -700 | 700 | A | N/A | 0
KCRM_UsingIsSp_A_ovrdflg | internal | boolean | 0 | 1 | flag | N/A | 1
KCRM_IdSp_A_ovrdval | internal | single | -700 | 700 | A | N/A | 0
KCRM_IqSp_A_ovrdval | internal | single | -700 | 700 | A | N/A | 0
KCRM_AtSwTqThd_Nm | internal | single | 0 | 100 | Nm | N/A | 0.5
KCRM_AtSwLatTime_s | internal | single | 0 | 10 | s | N/A | 0.4
KCRM_IqDeratingFac_null | internal | single | 0 | 1 | constant | N/A | 0.4
KCRM_IqDeratingTi_ms | internal | single | 0 | 100000 | ms | N/A | 30000
KCRM_IqDeratingRecoverTi_ms | internal | single | 0 | 100000 | ms | N/A | 30000
KCRM_nDebugOverSpd_rpm | internal | single | 0 | 20000 | RPM | N/A | 6000
KCRM_tiDebugOverSpdDlyon_ms | internal | single | 0 | 100000 | ms | N/A | 500
KCRM_bRstDebugOverSpd_null | internal | boolean | 0 | 1 | flag | N/A | 0
KCRM_AtSwThetaStep_deg | internal | single | 0 | 10 | deg | N/A | 1
KCRM_AtSwStep_ms | internal | single | 0 | 10000 | ms | N/A | 500
KCRM_AtSwInitPos_deg | internal | single | 0 | 90 | deg | N/A | 90
ACRM_Eta_X_rpm | internal | single | 0 | 20000 | RPM | N/A | -
MCRM_Eta_Y_null | internal | single | 0 | 10 | constant | N/A | -
KCRM_BusCurFil_null | internal | single | 0 | 1000 | constant | N/A | 0.01
KCRM_grdIsThetaRampUp_C | internal | single | 0 | 100 | constant | N/A | 0.1
KCRM_grdIsThetaRampDown_C | internal | single | -100 | 0 | constant | N/A | -0.1
ACRM_MTPAIdMot_X_rpm | internal | single | 0 | 20000 | RPM | N/A | -
ACRM_MTPAIdMot_Y_Nm | internal | single | 0 | 500 | Nm | N/A | -
MCRM_MTPAIdMot_Z_A | internal | single | -500 | 20 | A | N/A | -
ACRM_MTPAIdGen_X_rpm | internal | single | 0 | 20000 | RPM | N/A | -
ACRM_MTPAIdGen_Y_Nm | internal | single | 0 | 500 | Nm | N/A | -
MCRM_MTPAIdGen_Z_A | internal | single | -500 | 20 | A | N/A | -
ACRM_MTPAIqMot_X_rpm | internal | single | 0 | 20000 | RPM | N/A | -
ACRM_MTPAIqMot_Y_Nm | internal | single | 0 | 500 | Nm | N/A | -
MCRM_MTPAIqMot_Z_A | internal | single | 0 | 500 | A | N/A | -
ACRM_MTPAIqGen_X_rpm | internal | single | 0 | 20000 | RPM | N/A | -
ACRM_MTPAIqGen_Y_Nm | internal | single | 0 | 500 | Nm | N/A | -
MCRM_MTPAIqGen_Z_A | internal | single | -500 | 20 | A | N/A | -
ACRM_MTPAIdMotMin_X_rpm | internal | single | 0 | 20000 | RPM | N/A | -
ACRM_MTPAIdMotMin_Y_Nm | internal | single | 0 | 500 | Nm | N/A | -
MCRM_MTPAIdMotMin_Z_A | internal | single | -700 | 20 | A | N/A | -
ACRM_MTPAIdGenMin_X_rpm | internal | single | 0 | 20000 | RPM | N/A | -
ACRM_MTPAIdGenMin_Y_Nm | internal | single | 0 | 500 | Nm | N/A | -
MCRM_MTPAIdGenMin_Z_A | internal | single | -700 | 20 | A | N/A | -
ACRM_MTPAIqMotMin_X_rpm | internal | single | 0 | 20000 | RPM | N/A | -
ACRM_MTPAIqMotMin_Y_Nm | internal | single | 0 | 500 | Nm | N/A | -
MCRM_MTPAIqMotMin_Z_A | internal | single | 0 | 500 | A | N/A | -
ACRM_MTPAIqGenMin_X_rpm | internal | single | 0 | 20000 | RPM | N/A | -
ACRM_MTPAIqGenMin_Y_Nm | internal | single | 0 | 500 | Nm | N/A | -
MCRM_MTPAIqGenMin_Z_A | internal | single | -500 | 20 | A | N/A | -
KCRM_MTPAMotSwitch_flg | internal | boolean | 0 | 1 | flag | N/A | 0
KCRM_MTPAGenSwitch_flg | internal | boolean | 0 | 1 | flag | N/A | 0
KCRM_VolModINV_perc | internal | single | 0 | 20 | constant | N/A | 1.7544 | Inverse of voltage usage scale, now is 1/0.57
Note on B1: 作者: Input - Input signals of SW module Output - Output signals of SW module Internal - Internal signals/calibration of SW module
Note on C1: 作者: Data Type includes: - boolean - unit8 - single
Note on F1: 作者: Data Type includes: - boolean - enum - single

## MCRM_MTPVIdLimt_Y_A
ACRM_MTPVIdLimt_X_rpm
| 11500 | 12000 | 12500 | 13000 | 13500 | 14000 | 14500 | 15000 | 15500 | 16000 | 16500 | 17000 | 17500 | 18000 | 18500 | 19000 | 19500 | 20000
MCRM_MTPVIdLimt_Y_A | -565 | -536 | -536 | -531 | -519 | -503 | -503 | -493 | -493 | -493 | -472 | -472 | -469 | -464 | -458 | -451 | -442 | -434

## MCRM_Eta_Y_null
ACRM_Eta_X_rpm
| 5000 | 10000 | 15000 | 20000
MCRM_Eta_Y_null | 1.2 | 1.18 | 1.15 | 1

## MCRM_MTPAIdMot_Z_A
ACRM_MTPAIdMot_X_rpm
ACRM_MTPAIdMot_Y_Nm | 1000 | 2000 | 3000 | 4000 | 5000 | 6000 | 7000 | 8000 | 9000 | 10000 | 11000 | 12000 | 13000 | 14000 | 15000 | 16000 | 17000 | 18000 | 19000 | 20000
0 | 3.5696 | 1.0538 | 1.2034 | 1.1674 | 2.2132 | 1.7174 | 0.29931 | 2.313 | 0.84286 | 11.3968 | 11.3968 | 11.3968 | 11.3968 | 11.3968 | 11.3968 | 11.3968 | 11.3968 | 11.3968 | 11.3968 | 11.3968
10 | -1.2256 | -3.2576 | -2.0485 | -2.1049 | -1.5439 | -2.3611 | -2.161 | -2.0096 | -2.9411 | -1.0638 | -1.0638 | -1.0638 | -1.0638 | -1.0638 | -1.0638 | -1.0638 | -1.0638 | -1.0638 | -1.0638 | -1.0638
20 | -6.0208 | -7.5691 | -5.3004 | -5.3773 | -5.301 | -6.4395 | -4.6213 | -6.3323 | -6.7251 | -13.5244 | -13.5244 | -13.5244 | -13.5244 | -13.5244 | -13.5244 | -13.5244 | -13.5244 | -13.5244 | -13.5244 | -13.5244
30 | -10.816 | -11.8805 | -8.5523 | -8.6497 | -9.214 | -10.534 | -7.3228 | -10.6228 | -10.5099 | -26.3438 | -26.3438 | -26.3438 | -26.3438 | -26.3438 | -26.3438 | -26.3438 | -26.3438 | -26.3438 | -26.3438 | -26.3438
40 | -14.8963 | -18.9816 | -13.3341 | -14.1925 | -14.5295 | -15.1462 | -14.6051 | -14.409 | -14.3191 | -41.3671 | -41.3671 | -41.3671 | -41.3671 | -41.3671 | -41.3671 | -41.3671 | -41.3671 | -41.3671 | -41.3671 | -41.3671
50 | -20.1388 | -25.2891 | -18.9528 | -20.9121 | -20.9675 | -20.5975 | -22.1745 | -21.6977 | -22.214 | -56.3795 | -56.3795 | -56.3795 | -56.3795 | -56.3795 | -56.3795 | -56.3795 | -56.3795 | -56.3795 | -56.3795 | -56.3795
60 | -30.6369 | -28.7752 | -26.6618 | -30.457 | -29.7905 | -27.6072 | -30.3012 | -35.4912 | -38.4038 | -71.8026 | -71.8026 | -71.8026 | -71.8026 | -71.8026 | -71.8026 | -71.8026 | -71.8026 | -71.8026 | -71.8026 | -71.8026
70 | -39.5245 | -34.8898 | -35.9875 | -38.2528 | -38.0144 | -35.8281 | -38.6394 | -52.264 | -54.845 | -89.2561 | -89.2561 | -89.2561 | -89.2561 | -89.2561 | -89.2561 | -89.2561 | -89.2561 | -89.2561 | -89.2561 | -89.2561
80 | -45.4213 | -45.1156 | -47.2894 | -45.5553 | -45.639 | -45.1233 | -47.1727 | -71.8992 | -71.5184 | -105.9105 | -105.9105 | -105.9105 | -105.9105 | -105.9105 | -105.9105 | -105.9105 | -105.9105 | -105.9105 | -105.9105 | -105.9105
90 | -51.882 | -54.6009 | -56.7021 | -53.4928 | -54.3982 | -53.8904 | -57.0773 | -88.6528 | -87.7649 | -122.3757 | -122.3757 | -122.3757 | -122.3757 | -122.3757 | -122.3757 | -122.3757 | -122.3757 | -122.3757 | -122.3757 | -122.3757
100 | -59.1214 | -63.1437 | -64.2997 | -61.95 | -63.9789 | -62.3055 | -68.0162 | -105.5357 | -104.1421 | -139.0721 | -139.0721 | -139.0721 | -139.0721 | -139.0721 | -139.0721 | -139.0721 | -139.0721 | -139.0721 | -139.0721 | -139.0721
110 | -68.1219 | -72.0351 | -72.1624 | -70.8268 | -73.5196 | -70.4533 | -81.7147 | -123.3486 | -121.6642 | -156.1623 | -156.1623 | -156.1623 | -156.1623 | -156.1623 | -156.1623 | -156.1623 | -156.1623 | -156.1623 | -156.1623 | -156.1623
120 | -79.6565 | -81.4078 | -80.2902 | -80.0471 | -83.0301 | -78.4154 | -97.4948 | -139.2953 | -138.6558 | -173.6287 | -173.6287 | -173.6287 | -173.6287 | -173.6287 | -173.6287 | -173.6287 | -173.6287 | -173.6287 | -173.6287 | -173.6287
130 | -90.3166 | -90.6103 | -89.2927 | -89.0338 | -92.165 | -86.6393 | -111.7475 | -154.7785 | -155.2631 | -191.6982 | -191.6982 | -191.6982 | -191.6982 | -191.6982 | -191.6982 | -191.6982 | -191.6982 | -191.6982 | -191.6982 | -191.6982
140 | -99.1184 | -99.4967 | -99.4085 | -97.7674 | -100.9668 | -95.0954 | -125.2135 | -172.2061 | -172.4186 | -208.4091 | -208.4091 | -208.4091 | -208.4091 | -208.4091 | -208.4091 | -208.4091 | -208.4091 | -208.4091 | -208.4091 | -208.4091
150 | -108.7489 | -108.1335 | -109.2896 | -107.3943 | -110.0646 | -104.4874 | -140.1945 | -188.9266 | -189.3042 | -225.6645 | -225.6645 | -225.6645 | -225.6645 | -225.6645 | -225.6645 | -225.6645 | -225.6645 | -225.6645 | -225.6645 | -225.6645
160 | -121.3172 | -116.095 | -118.7346 | -118.361 | -119.5549 | -115.1716 | -155.6806 | -205.1368 | -205.839 | -244.1108 | -244.1108 | -244.1108 | -244.1108 | -244.1108 | -244.1108 | -244.1108 | -244.1108 | -244.1108 | -244.1108 | -244.1108
170 | -133.1528 | -124.7412 | -128.3457 | -129.0379 | -129.2391 | -125.5087 | -171.3592 | -222.4791 | -224.1033 | -263.876 | -263.876 | -263.876 | -263.876 | -263.876 | -263.876 | -263.876 | -263.876 | -263.876 | -263.876 | -263.876
180 | -140.0842 | -136.3063 | -138.4547 | -139.0988 | -139.3 | -135.0731 | -188.5855 | -240.4591 | -242.5667 | -284.646 | -284.646 | -284.646 | -284.646 | -284.646 | -284.646 | -284.646 | -284.646 | -284.646 | -284.646 | -284.646
190 | -147.0543 | -147.8147 | -148.6915 | -149.3696 | -149.0974 | -144.8097 | -207.6192 | -257.5521 | -260.9583 | -305.271 | -305.271 | -305.271 | -305.271 | -305.271 | -305.271 | -305.271 | -305.271 | -305.271 | -305.271 | -305.271
200 | -157.8566 | -158.6693 | -159.5991 | -160.3847 | -158.0601 | -155.6989 | -222.786 | -261.5734 | -279.5295 | -325.8121 | -325.8121 | -325.8121 | -325.8121 | -325.8121 | -325.8121 | -325.8121 | -325.8121 | -325.8121 | -325.8121 | -325.8121
210 | -168.6588 | -169.4961 | -170.3476 | -171.1045 | -167.4598 | -165.8451 | -236.1331 | -265.5947 | -298.6331 | -349.3778 | -349.3778 | -349.3778 | -349.3778 | -349.3778 | -349.3778 | -349.3778 | -349.3778 | -349.3778 | -349.3778 | -349.3778
220 | -178.1571 | -178.9569 | -179.8084 | -180.5652 | -178.9929 | -169.305 | -237.7715 | -269.616 | -318.5547 | -373.4322 | -373.4322 | -373.4322 | -373.4322 | -373.4322 | -373.4322 | -373.4322 | -373.4322 | -373.4322 | -373.4322 | -373.4322
230 | -187.5722 | -188.4177 | -189.3475 | -190.0831 | -190.3502 | -175.2826 | -239.171 | -279.4113 | -339.8654 | -373.4322 | -373.4322 | -373.4322 | -373.4322 | -373.4322 | -373.4322 | -373.4322 | -373.4322 | -373.4322 | -373.4322 | -373.4322
240 | -198.1129 | -198.2999 | -200.3744 | -199.9829 | -200.7104 | -191.331 | -240.5704 | -297.1802 | -360.9834 | -373.4322 | -373.4322 | -373.4322 | -373.4322 | -373.4322 | -373.4322 | -373.4322 | -373.4322 | -373.4322 | -373.4322 | -373.4322
250 | -208.8217 | -208.1997 | -211.3772 | -209.8826 | -211.0706 | -207.3795 | -246.3029 | -315.1994 | -381.7215 | -373.4322 | -373.4322 | -373.4322 | -373.4322 | -373.4322 | -373.4322 | -373.4322 | -373.4322 | -373.4322 | -373.4322 | -373.4322
260 | -219.2234 | -218.3617 | -221.596 | -220.1974 | -222.6332 | -219.017 | -261.2431 | -333.9425 | -391.2146 | -373.4322 | -373.4322 | -373.4322 | -373.4322 | -373.4322 | -373.4322 | -373.4322 | -373.4322 | -373.4322 | -373.4322 | -373.4322
270 | -229.5434 | -228.6309 | -231.8148 | -230.5687 | -234.1957 | -229.337 | -276.8669 | -353.7894 | -391.2146 | -373.4322 | -373.4322 | -373.4322 | -373.4322 | -373.4322 | -373.4322 | -373.4322 | -373.4322 | -373.4322 | -373.4322 | -373.4322
280 | -239.461 | -238.5793 | -241.3255 | -240.2686 | -244.9189 | -240.2445 | -293.0731 | -376.4152 | -391.2146 | -373.4322 | -373.4322 | -373.4322 | -373.4322 | -373.4322 | -373.4322 | -373.4322 | -373.4322 | -373.4322 | -373.4322 | -373.4322
290 | -249.2584 | -248.3767 | -250.8289 | -249.868 | -255.6422 | -251.3477 | -309.4732 | -378.6778 | -391.2146 | -373.4322 | -373.4322 | -373.4322 | -373.4322 | -373.4322 | -373.4322 | -373.4322 | -373.4322 | -373.4322 | -373.4322 | -373.4322
300 | -259.2292 | -259.2682 | -261.8067 | -261.2251 | -266.8064 | -262.6434 | -326.0611 | -378.6778 | -391.2146 | -373.4322 | -373.4322 | -373.4322 | -373.4322 | -373.4322 | -373.4322 | -373.4322 | -373.4322 | -373.4322 | -373.4322 | -373.4322
310 | -269.2355 | -270.5442 | -272.7993 | -272.7993 | -277.9671 | -273.9813 | -343.5919 | -378.6778 | -391.2146 | -373.4322 | -373.4322 | -373.4322 | -373.4322 | -373.4322 | -373.4322 | -373.4322 | -373.4322 | -373.4322 | -373.4322 | -373.4322
320 | -282.2651 | -282.049 | -284.2435 | -284.2435 | -288.3418 | -285.5682 | -363.2172 | -378.6778 | -391.2146 | -373.4322 | -373.4322 | -373.4322 | -373.4322 | -373.4322 | -373.4322 | -373.4322 | -373.4322 | -373.4322 | -373.4322 | -373.4322
330 | -295.5255 | -293.6111 | -295.7159 | -295.7083 | -298.7372 | -297.1892 | -379.5262 | -378.6778 | -391.2146 | -373.4322 | -373.4322 | -373.4322 | -373.4322 | -373.4322 | -373.4322 | -373.4322 | -373.4322 | -373.4322 | -373.4322 | -373.4322
340 | -305.3832 | -305.5715 | -307.8684 | -307.6709 | -309.3715 | -307.6777 | -379.5262 | -378.6778 | -391.2146 | -373.4322 | -373.4322 | -373.4322 | -373.4322 | -373.4322 | -373.4322 | -373.4322 | -373.4322 | -373.4322 | -373.4322 | -373.4322
350 | -315.2408 | -317.5968 | -319.8326 | -319.7134 | -320.2886 | -318.0939 | -379.5262 | -378.6778 | -391.2146 | -373.4322 | -373.4322 | -373.4322 | -373.4322 | -373.4322 | -373.4322 | -373.4322 | -373.4322 | -373.4322 | -373.4322 | -373.4322
360 | -326.2976 | -328.5505 | -330.73 | -332.3416 | -332.5862 | -330.6999 | -379.5262 | -378.6778 | -391.2146 | -373.4322 | -373.4322 | -373.4322 | -373.4322 | -373.4322 | -373.4322 | -373.4322 | -373.4322 | -373.4322 | -373.4322 | -373.4322
370 | -337.8683 | -339.5217 | -342.0636 | -344.622 | -344.5908 | -343.5998 | -379.5262 | -378.6778 | -391.2146 | -373.4322 | -373.4322 | -373.4322 | -373.4322 | -373.4322 | -373.4322 | -373.4322 | -373.4322 | -373.4322 | -373.4322 | -373.4322
380 | -351.9567 | -351.6502 | -354.6389 | -355.9127 | -355.7614 | -358.3178 | -379.5262 | -378.6778 | -391.2146 | -373.4322 | -373.4322 | -373.4322 | -373.4322 | -373.4322 | -373.4322 | -373.4322 | -373.4322 | -373.4322 | -373.4322 | -373.4322
390 | -365.4572 | -363.6211 | -366.9657 | -367.3627 | -367.2287 | -373.8007 | -379.5262 | -378.6778 | -391.2146 | -373.4322 | -373.4322 | -373.4322 | -373.4322 | -373.4322 | -373.4322 | -373.4322 | -373.4322 | -373.4322 | -373.4322 | -373.4322
400 | -376.5371 | -373.9985 | -378.8503 | -379.0514 | -379.1801 | -390.0484 | -379.5262 | -378.6778 | -391.2146 | -373.4322 | -373.4322 | -373.4322 | -373.4322 | -373.4322 | -373.4322 | -373.4322 | -373.4322 | -373.4322 | -373.4322 | -373.4322
410 | -387.2518 | -384.4861 | -390.8204 | -390.902 | -391.0624 | -396.2225 | -379.5262 | -378.6778 | -391.2146 | -373.4322 | -373.4322 | -373.4322 | -373.4322 | -373.4322 | -373.4322 | -373.4322 | -373.4322 | -373.4322 | -373.4322 | -373.4322
420 | -397.2249 | -397.6214 | -402.8549 | -402.8696 | -402.8986 | -396.2225 | -379.5262 | -378.6778 | -391.2146 | -373.4322 | -373.4322 | -373.4322 | -373.4322 | -373.4322 | -373.4322 | -373.4322 | -373.4322 | -373.4322 | -373.4322 | -373.4322
430 | -408.0948 | -410.954 | -415.6266 | -415.8107 | -415.2775 | -396.2225 | -379.5262 | -378.6778 | -391.2146 | -373.4322 | -373.4322 | -373.4322 | -373.4322 | -373.4322 | -373.4322 | -373.4322 | -373.4322 | -373.4322 | -373.4322 | -373.4322
440 | -423.3436 | -424.5826 | -428.6062 | -429.0681 | -427.84 | -396.2225 | -379.5262 | -378.6778 | -391.2146 | -373.4322 | -373.4322 | -373.4322 | -373.4322 | -373.4322 | -373.4322 | -373.4322 | -373.4322 | -373.4322 | -373.4322 | -373.4322
450 | -439.1843 | -438.2046 | -441.5857 | -442.605 | -441.1322 | -396.2225 | -379.5262 | -378.6778 | -391.2146 | -373.4322 | -373.4322 | -373.4322 | -373.4322 | -373.4322 | -373.4322 | -373.4322 | -373.4322 | -373.4322 | -373.4322 | -373.4322
460 | -455.0989 | -451.9488 | -454.9534 | -456.1371 | -454.917 | -396.2225 | -379.5262 | -378.6778 | -391.2146 | -373.4322 | -373.4322 | -373.4322 | -373.4322 | -373.4322 | -373.4322 | -373.4322 | -373.4322 | -373.4322 | -373.4322 | -373.4322
470 | -470.2529 | -466.2566 | -468.9035 | -469.6644 | -469.5052 | -396.2225 | -379.5262 | -378.6778 | -391.2146 | -373.4322 | -373.4322 | -373.4322 | -373.4322 | -373.4322 | -373.4322 | -373.4322 | -373.4322 | -373.4322 | -373.4322 | -373.4322
480 | -482.0971 | -480.3315 | -482.6367 | -483.4633 | -483.4633 | -396.2225 | -379.5262 | -378.6778 | -391.2146 | -373.4322 | -373.4322 | -373.4322 | -373.4322 | -373.4322 | -373.4322 | -373.4322 | -373.4322 | -373.4322 | -373.4322 | -373.4322
490 | -492.3112 | -494.2639 | -494.2639 | -494.2639 | -494.2639 | -396.2225 | -379.5262 | -378.6778 | -391.2146 | -373.4322 | -373.4322 | -373.4322 | -373.4322 | -373.4322 | -373.4322 | -373.4322 | -373.4322 | -373.4322 | -373.4322 | -373.4322
500 | -497.9289 | -494.2639 | -494.2639 | -494.2639 | -494.2639 | -396.2225 | -379.5262 | -378.6778 | -391.2146 | -373.4322 | -373.4322 | -373.4322 | -373.4322 | -373.4322 | -373.4322 | -373.4322 | -373.4322 | -373.4322 | -373.4322 | -373.4322

## MCRM_MTPAIdGen_Z_A
ACRM_MTPAIdGen_X_rpm
ACRM_MTPAIdGen_Y_Nm | 1000 | 2000 | 3000 | 4000 | 5000 | 6000 | 7000 | 8000 | 9000 | 10000 | 11000 | 12000 | 13000 | 14000 | 15000 | 16000 | 17000 | 18000 | 19000 | 20000
0 | 3.5696 | 1.0538 | 1.2034 | 1.1674 | 2.2132 | 1.7174 | 0.29931 | 2.313 | 0.84286 | 11.3968 | 11.3968 | 11.3968 | 11.3968 | 11.3968 | 11.3968 | 11.3968 | 11.3968 | 11.3968 | 11.3968 | 11.3968
10 | -1.2256 | -3.2576 | -2.0485 | -2.1049 | -1.5439 | -2.3611 | -2.161 | -2.0096 | -2.9411 | -1.0638 | -1.0638 | -1.0638 | -1.0638 | -1.0638 | -1.0638 | -1.0638 | -1.0638 | -1.0638 | -1.0638 | -1.0638
20 | -6.0208 | -7.5691 | -5.3004 | -5.3773 | -5.301 | -6.4395 | -4.6213 | -6.3323 | -6.7251 | -13.5244 | -13.5244 | -13.5244 | -13.5244 | -13.5244 | -13.5244 | -13.5244 | -13.5244 | -13.5244 | -13.5244 | -13.5244
30 | -10.816 | -11.8805 | -8.5523 | -8.6497 | -9.214 | -10.534 | -7.3228 | -10.6228 | -10.5099 | -26.3438 | -26.3438 | -26.3438 | -26.3438 | -26.3438 | -26.3438 | -26.3438 | -26.3438 | -26.3438 | -26.3438 | -26.3438
40 | -14.8963 | -18.9816 | -13.3341 | -14.1925 | -14.5295 | -15.1462 | -14.6051 | -14.409 | -14.3191 | -41.3671 | -41.3671 | -41.3671 | -41.3671 | -41.3671 | -41.3671 | -41.3671 | -41.3671 | -41.3671 | -41.3671 | -41.3671
50 | -20.1388 | -25.2891 | -18.9528 | -20.9121 | -20.9675 | -20.5975 | -22.1745 | -21.6977 | -22.214 | -56.3795 | -56.3795 | -56.3795 | -56.3795 | -56.3795 | -56.3795 | -56.3795 | -56.3795 | -56.3795 | -56.3795 | -56.3795
60 | -30.6369 | -28.7752 | -26.6618 | -30.457 | -29.7905 | -27.6072 | -30.3012 | -35.4912 | -38.4038 | -71.8026 | -71.8026 | -71.8026 | -71.8026 | -71.8026 | -71.8026 | -71.8026 | -71.8026 | -71.8026 | -71.8026 | -71.8026
70 | -39.5245 | -34.8898 | -35.9875 | -38.2528 | -38.0144 | -35.8281 | -38.6394 | -52.264 | -54.845 | -89.2561 | -89.2561 | -89.2561 | -89.2561 | -89.2561 | -89.2561 | -89.2561 | -89.2561 | -89.2561 | -89.2561 | -89.2561
80 | -45.4213 | -45.1156 | -47.2894 | -45.5553 | -45.639 | -45.1233 | -47.1727 | -71.8992 | -71.5184 | -105.9105 | -105.9105 | -105.9105 | -105.9105 | -105.9105 | -105.9105 | -105.9105 | -105.9105 | -105.9105 | -105.9105 | -105.9105
90 | -51.882 | -54.6009 | -56.7021 | -53.4928 | -54.3982 | -53.8904 | -57.0773 | -88.6528 | -87.7649 | -122.3757 | -122.3757 | -122.3757 | -122.3757 | -122.3757 | -122.3757 | -122.3757 | -122.3757 | -122.3757 | -122.3757 | -122.3757
100 | -59.1214 | -63.1437 | -64.2997 | -61.95 | -63.9789 | -62.3055 | -68.0162 | -105.5357 | -104.1421 | -139.0721 | -139.0721 | -139.0721 | -139.0721 | -139.0721 | -139.0721 | -139.0721 | -139.0721 | -139.0721 | -139.0721 | -139.0721
110 | -68.1219 | -72.0351 | -72.1624 | -70.8268 | -73.5196 | -70.4533 | -81.7147 | -123.3486 | -121.6642 | -156.1623 | -156.1623 | -156.1623 | -156.1623 | -156.1623 | -156.1623 | -156.1623 | -156.1623 | -156.1623 | -156.1623 | -156.1623
120 | -79.6565 | -81.4078 | -80.2902 | -80.0471 | -83.0301 | -78.4154 | -97.4948 | -139.2953 | -138.6558 | -173.6287 | -173.6287 | -173.6287 | -173.6287 | -173.6287 | -173.6287 | -173.6287 | -173.6287 | -173.6287 | -173.6287 | -173.6287
130 | -90.3166 | -90.6103 | -89.2927 | -89.0338 | -92.165 | -86.6393 | -111.7475 | -154.7785 | -155.2631 | -191.6982 | -191.6982 | -191.6982 | -191.6982 | -191.6982 | -191.6982 | -191.6982 | -191.6982 | -191.6982 | -191.6982 | -191.6982
140 | -99.1184 | -99.4967 | -99.4085 | -97.7674 | -100.9668 | -95.0954 | -125.2135 | -172.2061 | -172.4186 | -208.4091 | -208.4091 | -208.4091 | -208.4091 | -208.4091 | -208.4091 | -208.4091 | -208.4091 | -208.4091 | -208.4091 | -208.4091
150 | -108.7489 | -108.1335 | -109.2896 | -107.3943 | -110.0646 | -104.4874 | -140.1945 | -188.9266 | -189.3042 | -225.6645 | -225.6645 | -225.6645 | -225.6645 | -225.6645 | -225.6645 | -225.6645 | -225.6645 | -225.6645 | -225.6645 | -225.6645
160 | -121.3172 | -116.095 | -118.7346 | -118.361 | -119.5549 | -115.1716 | -155.6806 | -205.1368 | -205.839 | -244.1108 | -244.1108 | -244.1108 | -244.1108 | -244.1108 | -244.1108 | -244.1108 | -244.1108 | -244.1108 | -244.1108 | -244.1108
170 | -133.1528 | -124.7412 | -128.3457 | -129.0379 | -129.2391 | -125.5087 | -171.3592 | -222.4791 | -224.1033 | -263.876 | -263.876 | -263.876 | -263.876 | -263.876 | -263.876 | -263.876 | -263.876 | -263.876 | -263.876 | -263.876
180 | -140.0842 | -136.3063 | -138.4547 | -139.0988 | -139.3 | -135.0731 | -188.5855 | -240.4591 | -242.5667 | -284.646 | -284.646 | -284.646 | -284.646 | -284.646 | -284.646 | -284.646 | -284.646 | -284.646 | -284.646 | -284.646
190 | -147.0543 | -147.8147 | -148.6915 | -149.3696 | -149.0974 | -144.8097 | -207.6192 | -257.5521 | -260.9583 | -305.271 | -305.271 | -305.271 | -305.271 | -305.271 | -305.271 | -305.271 | -305.271 | -305.271 | -305.271 | -305.271
200 | -157.8566 | -158.6693 | -159.5991 | -160.3847 | -158.0601 | -155.6989 | -222.786 | -261.5734 | -279.5295 | -325.8121 | -325.8121 | -325.8121 | -325.8121 | -325.8121 | -325.8121 | -325.8121 | -325.8121 | -325.8121 | -325.8121 | -325.8121
210 | -168.6588 | -169.4961 | -170.3476 | -171.1045 | -167.4598 | -165.8451 | -236.1331 | -265.5947 | -298.6331 | -349.3778 | -349.3778 | -349.3778 | -349.3778 | -349.3778 | -349.3778 | -349.3778 | -349.3778 | -349.3778 | -349.3778 | -349.3778
220 | -178.1571 | -178.9569 | -179.8084 | -180.5652 | -178.9929 | -169.305 | -237.7715 | -269.616 | -318.5547 | -373.4322 | -373.4322 | -373.4322 | -373.4322 | -373.4322 | -373.4322 | -373.4322 | -373.4322 | -373.4322 | -373.4322 | -373.4322
230 | -187.5722 | -188.4177 | -189.3475 | -190.0831 | -190.3502 | -175.2826 | -239.171 | -279.4113 | -339.8654 | -373.4322 | -373.4322 | -373.4322 | -373.4322 | -373.4322 | -373.4322 | -373.4322 | -373.4322 | -373.4322 | -373.4322 | -373.4322
240 | -198.1129 | -198.2999 | -200.3744 | -199.9829 | -200.7104 | -191.331 | -240.5704 | -297.1802 | -360.9834 | -373.4322 | -373.4322 | -373.4322 | -373.4322 | -373.4322 | -373.4322 | -373.4322 | -373.4322 | -373.4322 | -373.4322 | -373.4322
250 | -208.8217 | -208.1997 | -211.3772 | -209.8826 | -211.0706 | -207.3795 | -246.3029 | -315.1994 | -381.7215 | -373.4322 | -373.4322 | -373.4322 | -373.4322 | -373.4322 | -373.4322 | -373.4322 | -373.4322 | -373.4322 | -373.4322 | -373.4322
260 | -219.2234 | -218.3617 | -221.596 | -220.1974 | -222.6332 | -219.017 | -261.2431 | -333.9425 | -391.2146 | -373.4322 | -373.4322 | -373.4322 | -373.4322 | -373.4322 | -373.4322 | -373.4322 | -373.4322 | -373.4322 | -373.4322 | -373.4322
270 | -229.5434 | -228.6309 | -231.8148 | -230.5687 | -234.1957 | -229.337 | -276.8669 | -353.7894 | -391.2146 | -373.4322 | -373.4322 | -373.4322 | -373.4322 | -373.4322 | -373.4322 | -373.4322 | -373.4322 | -373.4322 | -373.4322 | -373.4322
280 | -239.461 | -238.5793 | -241.3255 | -240.2686 | -244.9189 | -240.2445 | -293.0731 | -376.4152 | -391.2146 | -373.4322 | -373.4322 | -373.4322 | -373.4322 | -373.4322 | -373.4322 | -373.4322 | -373.4322 | -373.4322 | -373.4322 | -373.4322
290 | -249.2584 | -248.3767 | -250.8289 | -249.868 | -255.6422 | -251.3477 | -309.4732 | -378.6778 | -391.2146 | -373.4322 | -373.4322 | -373.4322 | -373.4322 | -373.4322 | -373.4322 | -373.4322 | -373.4322 | -373.4322 | -373.4322 | -373.4322
300 | -259.2292 | -259.2682 | -261.8067 | -261.2251 | -266.8064 | -262.6434 | -326.0611 | -378.6778 | -391.2146 | -373.4322 | -373.4322 | -373.4322 | -373.4322 | -373.4322 | -373.4322 | -373.4322 | -373.4322 | -373.4322 | -373.4322 | -373.4322
310 | -269.2355 | -270.5442 | -272.7993 | -272.7993 | -277.9671 | -273.9813 | -343.5919 | -378.6778 | -391.2146 | -373.4322 | -373.4322 | -373.4322 | -373.4322 | -373.4322 | -373.4322 | -373.4322 | -373.4322 | -373.4322 | -373.4322 | -373.4322
320 | -282.2651 | -282.049 | -284.2435 | -284.2435 | -288.3418 | -285.5682 | -363.2172 | -378.6778 | -391.2146 | -373.4322 | -373.4322 | -373.4322 | -373.4322 | -373.4322 | -373.4322 | -373.4322 | -373.4322 | -373.4322 | -373.4322 | -373.4322
330 | -295.5255 | -293.6111 | -295.7159 | -295.7083 | -298.7372 | -297.1892 | -379.5262 | -378.6778 | -391.2146 | -373.4322 | -373.4322 | -373.4322 | -373.4322 | -373.4322 | -373.4322 | -373.4322 | -373.4322 | -373.4322 | -373.4322 | -373.4322
340 | -305.3832 | -305.5715 | -307.8684 | -307.6709 | -309.3715 | -307.6777 | -379.5262 | -378.6778 | -391.2146 | -373.4322 | -373.4322 | -373.4322 | -373.4322 | -373.4322 | -373.4322 | -373.4322 | -373.4322 | -373.4322 | -373.4322 | -373.4322
350 | -315.2408 | -317.5968 | -319.8326 | -319.7134 | -320.2886 | -318.0939 | -379.5262 | -378.6778 | -391.2146 | -373.4322 | -373.4322 | -373.4322 | -373.4322 | -373.4322 | -373.4322 | -373.4322 | -373.4322 | -373.4322 | -373.4322 | -373.4322
360 | -326.2976 | -328.5505 | -330.73 | -332.3416 | -332.5862 | -330.6999 | -379.5262 | -378.6778 | -391.2146 | -373.4322 | -373.4322 | -373.4322 | -373.4322 | -373.4322 | -373.4322 | -373.4322 | -373.4322 | -373.4322 | -373.4322 | -373.4322
370 | -337.8683 | -339.5217 | -342.0636 | -344.622 | -344.5908 | -343.5998 | -379.5262 | -378.6778 | -391.2146 | -373.4322 | -373.4322 | -373.4322 | -373.4322 | -373.4322 | -373.4322 | -373.4322 | -373.4322 | -373.4322 | -373.4322 | -373.4322
380 | -351.9567 | -351.6502 | -354.6389 | -355.9127 | -355.7614 | -358.3178 | -379.5262 | -378.6778 | -391.2146 | -373.4322 | -373.4322 | -373.4322 | -373.4322 | -373.4322 | -373.4322 | -373.4322 | -373.4322 | -373.4322 | -373.4322 | -373.4322
390 | -365.4572 | -363.6211 | -366.9657 | -367.3627 | -367.2287 | -373.8007 | -379.5262 | -378.6778 | -391.2146 | -373.4322 | -373.4322 | -373.4322 | -373.4322 | -373.4322 | -373.4322 | -373.4322 | -373.4322 | -373.4322 | -373.4322 | -373.4322
400 | -376.5371 | -373.9985 | -378.8503 | -379.0514 | -379.1801 | -390.0484 | -379.5262 | -378.6778 | -391.2146 | -373.4322 | -373.4322 | -373.4322 | -373.4322 | -373.4322 | -373.4322 | -373.4322 | -373.4322 | -373.4322 | -373.4322 | -373.4322
410 | -387.2518 | -384.4861 | -390.8204 | -390.902 | -391.0624 | -396.2225 | -379.5262 | -378.6778 | -391.2146 | -373.4322 | -373.4322 | -373.4322 | -373.4322 | -373.4322 | -373.4322 | -373.4322 | -373.4322 | -373.4322 | -373.4322 | -373.4322
420 | -397.2249 | -397.6214 | -402.8549 | -402.8696 | -402.8986 | -396.2225 | -379.5262 | -378.6778 | -391.2146 | -373.4322 | -373.4322 | -373.4322 | -373.4322 | -373.4322 | -373.4322 | -373.4322 | -373.4322 | -373.4322 | -373.4322 | -373.4322
430 | -408.0948 | -410.954 | -415.6266 | -415.8107 | -415.2775 | -396.2225 | -379.5262 | -378.6778 | -391.2146 | -373.4322 | -373.4322 | -373.4322 | -373.4322 | -373.4322 | -373.4322 | -373.4322 | -373.4322 | -373.4322 | -373.4322 | -373.4322
440 | -423.3436 | -424.5826 | -428.6062 | -429.0681 | -427.84 | -396.2225 | -379.5262 | -378.6778 | -391.2146 | -373.4322 | -373.4322 | -373.4322 | -373.4322 | -373.4322 | -373.4322 | -373.4322 | -373.4322 | -373.4322 | -373.4322 | -373.4322
450 | -439.1843 | -438.2046 | -441.5857 | -442.605 | -441.1322 | -396.2225 | -379.5262 | -378.6778 | -391.2146 | -373.4322 | -373.4322 | -373.4322 | -373.4322 | -373.4322 | -373.4322 | -373.4322 | -373.4322 | -373.4322 | -373.4322 | -373.4322
460 | -455.0989 | -451.9488 | -454.9534 | -456.1371 | -454.917 | -396.2225 | -379.5262 | -378.6778 | -391.2146 | -373.4322 | -373.4322 | -373.4322 | -373.4322 | -373.4322 | -373.4322 | -373.4322 | -373.4322 | -373.4322 | -373.4322 | -373.4322
470 | -470.2529 | -466.2566 | -468.9035 | -469.6644 | -469.5052 | -396.2225 | -379.5262 | -378.6778 | -391.2146 | -373.4322 | -373.4322 | -373.4322 | -373.4322 | -373.4322 | -373.4322 | -373.4322 | -373.4322 | -373.4322 | -373.4322 | -373.4322
480 | -482.0971 | -480.3315 | -482.6367 | -483.4633 | -483.4633 | -396.2225 | -379.5262 | -378.6778 | -391.2146 | -373.4322 | -373.4322 | -373.4322 | -373.4322 | -373.4322 | -373.4322 | -373.4322 | -373.4322 | -373.4322 | -373.4322 | -373.4322
490 | -492.3112 | -494.2639 | -494.2639 | -494.2639 | -494.2639 | -396.2225 | -379.5262 | -378.6778 | -391.2146 | -373.4322 | -373.4322 | -373.4322 | -373.4322 | -373.4322 | -373.4322 | -373.4322 | -373.4322 | -373.4322 | -373.4322 | -373.4322
500 | -497.9289 | -494.2639 | -494.2639 | -494.2639 | -494.2639 | -396.2225 | -379.5262 | -378.6778 | -391.2146 | -373.4322 | -373.4322 | -373.4322 | -373.4322 | -373.4322 | -373.4322 | -373.4322 | -373.4322 | -373.4322 | -373.4322 | -373.4322

## MCRM_MTPAIqMot_Z_A
ACRM_MTPAIqMot_X_rpm
ACRM_MTPAIqMot_Y_Nm | 1000 | 2000 | 3000 | 4000 | 5000 | 6000 | 7000 | 8000 | 9000 | 10000 | 11000 | 12000 | 13000 | 14000 | 15000 | 16000 | 17000 | 18000 | 19000 | 20000
0 | 0 | 0 | 0 | 0 | 0 | 0 | 0 | 0 | 0 | 0 | 0 | 0 | 0 | 0 | 0 | 0 | 0 | 0 | 0 | 0
10 | 17.8048 | 17.6865 | 18.0237 | 18.2893 | 18.2999 | 18.9049 | 19.2213 | 19.6247 | 19.0038 | 18.9222 | 18.9222 | 18.9222 | 18.9222 | 18.9222 | 18.9222 | 18.9222 | 18.9222 | 18.9222 | 18.9222 | 18.9222
20 | 32.5961 | 32.7247 | 33.326 | 33.6879 | 34.5843 | 34.1346 | 34.7557 | 34.7189 | 34.1833 | 32.2602 | 32.2602 | 32.2602 | 32.2602 | 32.2602 | 32.2602 | 32.2602 | 32.2602 | 32.2602 | 32.2602 | 32.2602
30 | 47.3873 | 47.7629 | 48.6283 | 49.0864 | 50.5624 | 49.3335 | 50.1839 | 49.7555 | 49.3339 | 45.2048 | 45.2048 | 45.2048 | 45.2048 | 45.2048 | 45.2048 | 45.2048 | 45.2048 | 45.2048 | 45.2048 | 45.2048
40 | 61.4446 | 61.0319 | 62.7811 | 62.9442 | 63.7825 | 63.5388 | 63.5939 | 63.8916 | 63.5518 | 55.7321 | 55.7321 | 55.7321 | 55.7321 | 55.7321 | 55.7321 | 55.7321 | 55.7321 | 55.7321 | 55.7321 | 55.7321
50 | 74.8318 | 74.1655 | 76.3456 | 76.955 | 76.4991 | 77.0671 | 76.4656 | 76.3746 | 75.9262 | 65.1517 | 65.1517 | 65.1517 | 65.1517 | 65.1517 | 65.1517 | 65.1517 | 65.1517 | 65.1517 | 65.1517 | 65.1517
60 | 85.6722 | 87.1718 | 88.4489 | 91.3787 | 88.1459 | 89.3382 | 88.2924 | 85.7876 | 84.5579 | 73.7693 | 73.7693 | 73.7693 | 73.7693 | 73.7693 | 73.7693 | 73.7693 | 73.7693 | 73.7693 | 73.7693 | 73.7693
70 | 96.7705 | 98.9232 | 99.3233 | 101.7262 | 99.4625 | 100.5862 | 99.3623 | 93.8385 | 92.326 | 81.0159 | 81.0159 | 81.0159 | 81.0159 | 81.0159 | 81.0159 | 81.0159 | 81.0159 | 81.0159 | 81.0159 | 81.0159
80 | 108.3481 | 108.7116 | 108.6959 | 110.9241 | 110.4488 | 110.9268 | 109.7335 | 100.5806 | 99.297 | 87.5884 | 87.5884 | 87.5884 | 87.5884 | 87.5884 | 87.5884 | 87.5884 | 87.5884 | 87.5884 | 87.5884 | 87.5884
90 | 119.4267 | 118.4315 | 118.4551 | 120.496 | 120.4268 | 120.9604 | 119.0373 | 106.9617 | 105.5066 | 93.8106 | 93.8106 | 93.8106 | 93.8106 | 93.8106 | 93.8106 | 93.8106 | 93.8106 | 93.8106 | 93.8106 | 93.8106
100 | 129.8163 | 128.0641 | 128.5857 | 130.374 | 129.6745 | 130.7893 | 127.5357 | 112.9443 | 111.3649 | 99.656 | 99.656 | 99.656 | 99.656 | 99.656 | 99.656 | 99.656 | 99.656 | 99.656 | 99.656 | 99.656
110 | 139.0081 | 137.2836 | 138.3615 | 139.6653 | 138.6534 | 140.4604 | 134.2907 | 118.0282 | 116.1983 | 104.7689 | 104.7689 | 104.7689 | 104.7689 | 104.7689 | 104.7689 | 104.7689 | 104.7689 | 104.7689 | 104.7689 | 104.7689
120 | 146.4762 | 145.9326 | 147.7826 | 148.4766 | 147.4296 | 150.0219 | 139.7305 | 123.4716 | 121.0137 | 109.4628 | 109.4628 | 109.4628 | 109.4628 | 109.4628 | 109.4628 | 109.4628 | 109.4628 | 109.4628 | 109.4628 | 109.4628
130 | 154.3057 | 154.5926 | 156.5429 | 157.2988 | 156.1112 | 159.2103 | 145.5124 | 128.9468 | 125.8161 | 113.689 | 113.689 | 113.689 | 113.689 | 113.689 | 113.689 | 113.689 | 113.689 | 113.689 | 113.689 | 113.689
140 | 162.9034 | 163.2729 | 164.4621 | 166.133 | 164.7089 | 168.0678 | 151.4705 | 133.4665 | 129.9439 | 118.3065 | 118.3065 | 118.3065 | 118.3065 | 118.3065 | 118.3065 | 118.3065 | 118.3065 | 118.3065 | 118.3065 | 118.3065
150 | 170.9169 | 172.0878 | 172.4303 | 174.3373 | 173.0916 | 176.2896 | 156.5298 | 138.0835 | 134.062 | 122.4816 | 122.4816 | 122.4816 | 122.4816 | 122.4816 | 122.4816 | 122.4816 | 122.4816 | 122.4816 | 122.4816 | 122.4816
160 | 176.8591 | 181.2663 | 180.4892 | 181.5969 | 181.1891 | 183.6335 | 161.2896 | 142.7592 | 138.1763 | 125.848 | 125.848 | 125.848 | 125.848 | 125.848 | 125.848 | 125.848 | 125.848 | 125.848 | 125.848 | 125.848
170 | 183.2691 | 189.9213 | 188.4139 | 188.929 | 189.0787 | 190.9885 | 165.6144 | 146.7189 | 141.7385 | 129.246 | 129.246 | 129.246 | 129.246 | 129.246 | 129.246 | 129.246 | 129.246 | 129.246 | 129.246 | 129.246
180 | 192.8094 | 196.3447 | 195.9358 | 196.4151 | 196.5648 | 198.3679 | 169.2631 | 150.6185 | 145.2225 | 132.0751 | 132.0751 | 132.0751 | 132.0751 | 132.0751 | 132.0751 | 132.0751 | 132.0751 | 132.0751 | 132.0751 | 132.0751
190 | 202.324 | 202.8154 | 203.382 | 203.8201 | 204.2682 | 205.7381 | 172.1396 | 154.7289 | 148.6976 | 135.1407 | 135.1407 | 135.1407 | 135.1407 | 135.1407 | 135.1407 | 135.1407 | 135.1407 | 135.1407 | 135.1407 | 135.1407
200 | 209.3041 | 209.8293 | 210.4301 | 210.9377 | 212.6598 | 213.0469 | 176.66 | 161.2175 | 151.4695 | 138.5361 | 138.5361 | 138.5361 | 138.5361 | 138.5361 | 138.5361 | 138.5361 | 138.5361 | 138.5361 | 138.5361 | 138.5361
210 | 216.2842 | 216.8626 | 217.5809 | 218.2193 | 220.7625 | 220.9995 | 181.9541 | 167.7061 | 154.1742 | 140.6652 | 140.6652 | 140.6652 | 140.6652 | 140.6652 | 140.6652 | 140.6652 | 140.6652 | 140.6652 | 140.6652 | 140.6652
220 | 224.1688 | 224.8436 | 225.5619 | 226.2003 | 227.4551 | 234.7474 | 191.5407 | 174.1947 | 156.6318 | 143.3472 | 143.3472 | 143.3472 | 143.3472 | 143.3472 | 143.3472 | 143.3472 | 143.3472 | 143.3472 | 143.3472 | 143.3472
230 | 232.1113 | 232.8245 | 233.49 | 233.952 | 234.1197 | 245.8597 | 201.2148 | 179.3439 | 158.4818 | 143.3472 | 143.3472 | 143.3472 | 143.3472 | 143.3472 | 143.3472 | 143.3472 | 143.3472 | 143.3472 | 143.3472 | 143.3472
240 | 238.9946 | 239.1121 | 240.4149 | 240.1689 | 240.6258 | 246.4302 | 210.889 | 182.6435 | 161.9635 | 143.3472 | 143.3472 | 143.3472 | 143.3472 | 143.3472 | 143.3472 | 143.3472 | 143.3472 | 143.3472 | 143.3472 | 143.3472
250 | 245.7197 | 245.329 | 247.3526 | 246.3859 | 247.1319 | 247.0007 | 218.8172 | 185.8209 | 164.822 | 143.3472 | 143.3472 | 143.3472 | 143.3472 | 143.3472 | 143.3472 | 143.3472 | 143.3472 | 143.3472 | 143.3472 | 143.3472
260 | 252.9993 | 252.3791 | 254.7068 | 253.7002 | 253.6163 | 252.8507 | 223.0353 | 188.6539 | 166.0607 | 143.3472 | 143.3472 | 143.3472 | 143.3472 | 143.3472 | 143.3472 | 143.3472 | 143.3472 | 143.3472 | 143.3472 | 143.3472
270 | 260.4263 | 259.7696 | 262.061 | 261.1642 | 260.1007 | 260.2777 | 226.86 | 191.037 | 166.0607 | 143.3472 | 143.3472 | 143.3472 | 143.3472 | 143.3472 | 143.3472 | 143.3472 | 143.3472 | 143.3472 | 143.3472 | 143.3472
280 | 268.7013 | 267.9337 | 270.3242 | 269.4042 | 267.1439 | 267.7088 | 230.3496 | 192.7724 | 166.0607 | 143.3472 | 143.3472 | 143.3472 | 143.3472 | 143.3472 | 143.3472 | 143.3472 | 143.3472 | 143.3472 | 143.3472 | 143.3472
290 | 277.2295 | 276.462 | 278.5966 | 277.7602 | 274.1872 | 275.1412 | 232.9812 | 192.946 | 166.0607 | 143.3472 | 143.3472 | 143.3472 | 143.3472 | 143.3472 | 143.3472 | 143.3472 | 143.3472 | 143.3472 | 143.3472 | 143.3472
300 | 285.6597 | 283.9669 | 285.5756 | 285.207 | 280.9968 | 282.2574 | 235.6307 | 192.946 | 166.0607 | 143.3472 | 143.3472 | 143.3472 | 143.3472 | 143.3472 | 143.3472 | 143.3472 | 143.3472 | 143.3472 | 143.3472 | 143.3472
310 | 294.0699 | 291.1124 | 292.5415 | 292.5415 | 287.8157 | 289.3041 | 239.3205 | 192.946 | 166.0607 | 143.3472 | 143.3472 | 143.3472 | 143.3472 | 143.3472 | 143.3472 | 143.3472 | 143.3472 | 143.3472 | 143.3472 | 143.3472
320 | 300.1129 | 297.9757 | 299.2649 | 299.2649 | 295.7926 | 296.0384 | 241.193 | 192.946 | 166.0607 | 143.3472 | 143.3472 | 143.3472 | 143.3472 | 143.3472 | 143.3472 | 143.3472 | 143.3472 | 143.3472 | 143.3472 | 143.3472
330 | 305.8801 | 304.7684 | 305.9835 | 305.9794 | 303.7625 | 302.7299 | 241.7848 | 192.946 | 166.0607 | 143.3472 | 143.3472 | 143.3472 | 143.3472 | 143.3472 | 143.3472 | 143.3472 | 143.3472 | 143.3472 | 143.3472 | 143.3472
340 | 311.2357 | 311.3381 | 312.586 | 312.4787 | 311.6508 | 310.3943 | 241.7848 | 192.946 | 166.0607 | 143.3472 | 143.3472 | 143.3472 | 143.3472 | 143.3472 | 143.3472 | 143.3472 | 143.3472 | 143.3472 | 143.3472 | 143.3472
350 | 316.5914 | 317.8714 | 319.3674 | 318.9571 | 319.2452 | 318.1208 | 241.7848 | 192.946 | 166.0607 | 143.3472 | 143.3472 | 143.3472 | 143.3472 | 143.3472 | 143.3472 | 143.3472 | 143.3472 | 143.3472 | 143.3472 | 143.3472
360 | 323.9923 | 325.604 | 327.1631 | 325.2822 | 325.4047 | 324.4599 | 241.7848 | 192.946 | 166.0607 | 143.3472 | 143.3472 | 143.3472 | 143.3472 | 143.3472 | 143.3472 | 143.3472 | 143.3472 | 143.3472 | 143.3472 | 143.3472
370 | 332.2697 | 333.2744 | 334.4707 | 331.9497 | 331.9286 | 330.8429 | 241.7848 | 192.946 | 166.0607 | 143.3472 | 143.3472 | 143.3472 | 143.3472 | 143.3472 | 143.3472 | 143.3472 | 143.3472 | 143.3472 | 143.3472 | 143.3472
380 | 339.127 | 338.9827 | 340.3894 | 339.5919 | 339.4895 | 337.6138 | 241.7848 | 192.946 | 166.0607 | 143.3472 | 143.3472 | 143.3472 | 143.3472 | 143.3472 | 143.3472 | 143.3472 | 143.3472 | 143.3472 | 143.3472 | 143.3472
390 | 345.9835 | 344.7863 | 346.9672 | 347.226 | 347.1387 | 341.9119 | 241.7848 | 192.946 | 166.0607 | 143.3472 | 143.3472 | 143.3472 | 143.3472 | 143.3472 | 143.3472 | 143.3472 | 143.3472 | 143.3472 | 143.3472 | 143.3472
400 | 353.2084 | 351.5531 | 354.7168 | 354.8479 | 354.9319 | 343.7373 | 241.7848 | 192.946 | 166.0607 | 143.3472 | 143.3472 | 143.3472 | 143.3472 | 143.3472 | 143.3472 | 143.3472 | 143.3472 | 143.3472 | 143.3472 | 143.3472
410 | 360.1155 | 358.379 | 362.3561 | 362.4073 | 362.5081 | 344.431 | 241.7848 | 192.946 | 166.0607 | 143.3472 | 143.3472 | 143.3472 | 143.3472 | 143.3472 | 143.3472 | 143.3472 | 143.3472 | 143.3472 | 143.3472 | 143.3472
420 | 366.3773 | 366.6263 | 369.9123 | 369.9215 | 369.9397 | 344.431 | 241.7848 | 192.946 | 166.0607 | 143.3472 | 143.3472 | 143.3472 | 143.3472 | 143.3472 | 143.3472 | 143.3472 | 143.3472 | 143.3472 | 143.3472 | 143.3472
430 | 373.1409 | 374.8685 | 377.6918 | 377.803 | 377.4809 | 344.431 | 241.7848 | 192.946 | 166.0607 | 143.3472 | 143.3472 | 143.3472 | 143.3472 | 143.3472 | 143.3472 | 143.3472 | 143.3472 | 143.3472 | 143.3472 | 143.3472
440 | 382.3546 | 383.1032 | 385.5043 | 385.7727 | 385.0591 | 344.431 | 241.7848 | 192.946 | 166.0607 | 143.3472 | 143.3472 | 143.3472 | 143.3472 | 143.3472 | 143.3472 | 143.3472 | 143.3472 | 143.3472 | 143.3472 | 143.3472
450 | 388.8854 | 391.0819 | 393.0466 | 393.6389 | 392.7831 | 344.431 | 241.7848 | 192.946 | 166.0607 | 143.3472 | 143.3472 | 143.3472 | 143.3472 | 143.3472 | 143.3472 | 143.3472 | 143.3472 | 143.3472 | 143.3472 | 143.3472
460 | 394.879 | 399.0103 | 400.6882 | 401.3493 | 400.6679 | 344.431 | 241.7848 | 192.946 | 166.0607 | 143.3472 | 143.3472 | 143.3472 | 143.3472 | 143.3472 | 143.3472 | 143.3472 | 143.3472 | 143.3472 | 143.3472 | 143.3472
470 | 403.1692 | 407.0006 | 408.4788 | 408.9037 | 408.8148 | 344.431 | 241.7848 | 192.946 | 166.0607 | 143.3472 | 143.3472 | 143.3472 | 143.3472 | 143.3472 | 143.3472 | 143.3472 | 143.3472 | 143.3472 | 143.3472 | 143.3472
480 | 409.4986 | 414.6694 | 415.9057 | 416.349 | 416.349 | 344.431 | 241.7848 | 192.946 | 166.0607 | 143.3472 | 143.3472 | 143.3472 | 143.3472 | 143.3472 | 143.3472 | 143.3472 | 143.3472 | 143.3472 | 143.3472 | 143.3472
490 | 414.862 | 422.1412 | 422.1412 | 422.1412 | 422.1412 | 344.431 | 241.7848 | 192.946 | 166.0607 | 143.3472 | 143.3472 | 143.3472 | 143.3472 | 143.3472 | 143.3472 | 143.3472 | 143.3472 | 143.3472 | 143.3472 | 143.3472
500 | 417.8119 | 422.1412 | 422.1412 | 422.1412 | 422.1412 | 344.431 | 241.7848 | 192.946 | 166.0607 | 143.3472 | 143.3472 | 143.3472 | 143.3472 | 143.3472 | 143.3472 | 143.3472 | 143.3472 | 143.3472 | 143.3472 | 143.3472

## MCRM_MTPAIqGen_Z_A
ACRM_MTPAIqGen_X_rpm
ACRM_MTPAIqGen_Y_Nm | 1000 | 2000 | 3000 | 4000 | 5000 | 6000 | 7000 | 8000 | 9000 | 10000 | 11000 | 12000 | 13000 | 14000 | 15000 | 16000 | 17000 | 18000 | 19000 | 20000
0 | 0 | 0 | 0 | 0 | 0 | 0 | 0 | 0 | 0 | 0 | 0 | 0 | 0 | 0 | 0 | 0 | 0 | 0 | 0 | 0
10 | -17.8048 | -17.6865 | -18.0237 | -18.2893 | -18.2999 | -18.9049 | -19.2213 | -19.6247 | -19.0038 | -18.9222 | -18.9222 | -18.9222 | -18.9222 | -18.9222 | -18.9222 | -18.9222 | -18.9222 | -18.9222 | -18.9222 | -18.9222
20 | -32.5961 | -32.7247 | -33.326 | -33.6879 | -34.5843 | -34.1346 | -34.7557 | -34.7189 | -34.1833 | -32.2602 | -32.2602 | -32.2602 | -32.2602 | -32.2602 | -32.2602 | -32.2602 | -32.2602 | -32.2602 | -32.2602 | -32.2602
30 | -47.3873 | -47.7629 | -48.6283 | -49.0864 | -50.5624 | -49.3335 | -50.1839 | -49.7555 | -49.3339 | -45.2048 | -45.2048 | -45.2048 | -45.2048 | -45.2048 | -45.2048 | -45.2048 | -45.2048 | -45.2048 | -45.2048 | -45.2048
40 | -61.4446 | -61.0319 | -62.7811 | -62.9442 | -63.7825 | -63.5388 | -63.5939 | -63.8916 | -63.5518 | -55.7321 | -55.7321 | -55.7321 | -55.7321 | -55.7321 | -55.7321 | -55.7321 | -55.7321 | -55.7321 | -55.7321 | -55.7321
50 | -74.8318 | -74.1655 | -76.3456 | -76.955 | -76.4991 | -77.0671 | -76.4656 | -76.3746 | -75.9262 | -65.1517 | -65.1517 | -65.1517 | -65.1517 | -65.1517 | -65.1517 | -65.1517 | -65.1517 | -65.1517 | -65.1517 | -65.1517
60 | -85.6722 | -87.1718 | -88.4489 | -91.3787 | -88.1459 | -89.3382 | -88.2924 | -85.7876 | -84.5579 | -73.7693 | -73.7693 | -73.7693 | -73.7693 | -73.7693 | -73.7693 | -73.7693 | -73.7693 | -73.7693 | -73.7693 | -73.7693
70 | -96.7705 | -98.9232 | -99.3233 | -101.7262 | -99.4625 | -100.5862 | -99.3623 | -93.8385 | -92.326 | -81.0159 | -81.0159 | -81.0159 | -81.0159 | -81.0159 | -81.0159 | -81.0159 | -81.0159 | -81.0159 | -81.0159 | -81.0159
80 | -108.3481 | -108.7116 | -108.6959 | -110.9241 | -110.4488 | -110.9268 | -109.7335 | -100.5806 | -99.297 | -87.5884 | -87.5884 | -87.5884 | -87.5884 | -87.5884 | -87.5884 | -87.5884 | -87.5884 | -87.5884 | -87.5884 | -87.5884
90 | -119.4267 | -118.4315 | -118.4551 | -120.496 | -120.4268 | -120.9604 | -119.0373 | -106.9617 | -105.5066 | -93.8106 | -93.8106 | -93.8106 | -93.8106 | -93.8106 | -93.8106 | -93.8106 | -93.8106 | -93.8106 | -93.8106 | -93.8106
100 | -129.8163 | -128.0641 | -128.5857 | -130.374 | -129.6745 | -130.7893 | -127.5357 | -112.9443 | -111.3649 | -99.656 | -99.656 | -99.656 | -99.656 | -99.656 | -99.656 | -99.656 | -99.656 | -99.656 | -99.656 | -99.656
110 | -139.0081 | -137.2836 | -138.3615 | -139.6653 | -138.6534 | -140.4604 | -134.2907 | -118.0282 | -116.1983 | -104.7689 | -104.7689 | -104.7689 | -104.7689 | -104.7689 | -104.7689 | -104.7689 | -104.7689 | -104.7689 | -104.7689 | -104.7689
120 | -146.4762 | -145.9326 | -147.7826 | -148.4766 | -147.4296 | -150.0219 | -139.7305 | -123.4716 | -121.0137 | -109.4628 | -109.4628 | -109.4628 | -109.4628 | -109.4628 | -109.4628 | -109.4628 | -109.4628 | -109.4628 | -109.4628 | -109.4628
130 | -154.3057 | -154.5926 | -156.5429 | -157.2988 | -156.1112 | -159.2103 | -145.5124 | -128.9468 | -125.8161 | -113.689 | -113.689 | -113.689 | -113.689 | -113.689 | -113.689 | -113.689 | -113.689 | -113.689 | -113.689 | -113.689
140 | -162.9034 | -163.2729 | -164.4621 | -166.133 | -164.7089 | -168.0678 | -151.4705 | -133.4665 | -129.9439 | -118.3065 | -118.3065 | -118.3065 | -118.3065 | -118.3065 | -118.3065 | -118.3065 | -118.3065 | -118.3065 | -118.3065 | -118.3065
150 | -170.9169 | -172.0878 | -172.4303 | -174.3373 | -173.0916 | -176.2896 | -156.5298 | -138.0835 | -134.062 | -122.4816 | -122.4816 | -122.4816 | -122.4816 | -122.4816 | -122.4816 | -122.4816 | -122.4816 | -122.4816 | -122.4816 | -122.4816
160 | -176.8591 | -181.2663 | -180.4892 | -181.5969 | -181.1891 | -183.6335 | -161.2896 | -142.7592 | -138.1763 | -125.848 | -125.848 | -125.848 | -125.848 | -125.848 | -125.848 | -125.848 | -125.848 | -125.848 | -125.848 | -125.848
170 | -183.2691 | -189.9213 | -188.4139 | -188.929 | -189.0787 | -190.9885 | -165.6144 | -146.7189 | -141.7385 | -129.246 | -129.246 | -129.246 | -129.246 | -129.246 | -129.246 | -129.246 | -129.246 | -129.246 | -129.246 | -129.246
180 | -192.8094 | -196.3447 | -195.9358 | -196.4151 | -196.5648 | -198.3679 | -169.2631 | -150.6185 | -145.2225 | -132.0751 | -132.0751 | -132.0751 | -132.0751 | -132.0751 | -132.0751 | -132.0751 | -132.0751 | -132.0751 | -132.0751 | -132.0751
190 | -202.324 | -202.8154 | -203.382 | -203.8201 | -204.2682 | -205.7381 | -172.1396 | -154.7289 | -148.6976 | -135.1407 | -135.1407 | -135.1407 | -135.1407 | -135.1407 | -135.1407 | -135.1407 | -135.1407 | -135.1407 | -135.1407 | -135.1407
200 | -209.3041 | -209.8293 | -210.4301 | -210.9377 | -212.6598 | -213.0469 | -176.66 | -161.2175 | -151.4695 | -138.5361 | -138.5361 | -138.5361 | -138.5361 | -138.5361 | -138.5361 | -138.5361 | -138.5361 | -138.5361 | -138.5361 | -138.5361
210 | -216.2842 | -216.8626 | -217.5809 | -218.2193 | -220.7625 | -220.9995 | -181.9541 | -167.7061 | -154.1742 | -140.6652 | -140.6652 | -140.6652 | -140.6652 | -140.6652 | -140.6652 | -140.6652 | -140.6652 | -140.6652 | -140.6652 | -140.6652
220 | -224.1688 | -224.8436 | -225.5619 | -226.2003 | -227.4551 | -234.7474 | -191.5407 | -174.1947 | -156.6318 | -143.3472 | -143.3472 | -143.3472 | -143.3472 | -143.3472 | -143.3472 | -143.3472 | -143.3472 | -143.3472 | -143.3472 | -143.3472
230 | -232.1113 | -232.8245 | -233.49 | -233.952 | -234.1197 | -245.8597 | -201.2148 | -179.3439 | -158.4818 | -143.3472 | -143.3472 | -143.3472 | -143.3472 | -143.3472 | -143.3472 | -143.3472 | -143.3472 | -143.3472 | -143.3472 | -143.3472
240 | -238.9946 | -239.1121 | -240.4149 | -240.1689 | -240.6258 | -246.4302 | -210.889 | -182.6435 | -161.9635 | -143.3472 | -143.3472 | -143.3472 | -143.3472 | -143.3472 | -143.3472 | -143.3472 | -143.3472 | -143.3472 | -143.3472 | -143.3472
250 | -245.7197 | -245.329 | -247.3526 | -246.3859 | -247.1319 | -247.0007 | -218.8172 | -185.8209 | -164.822 | -143.3472 | -143.3472 | -143.3472 | -143.3472 | -143.3472 | -143.3472 | -143.3472 | -143.3472 | -143.3472 | -143.3472 | -143.3472
260 | -252.9993 | -252.3791 | -254.7068 | -253.7002 | -253.6163 | -252.8507 | -223.0353 | -188.6539 | -166.0607 | -143.3472 | -143.3472 | -143.3472 | -143.3472 | -143.3472 | -143.3472 | -143.3472 | -143.3472 | -143.3472 | -143.3472 | -143.3472
270 | -260.4263 | -259.7696 | -262.061 | -261.1642 | -260.1007 | -260.2777 | -226.86 | -191.037 | -166.0607 | -143.3472 | -143.3472 | -143.3472 | -143.3472 | -143.3472 | -143.3472 | -143.3472 | -143.3472 | -143.3472 | -143.3472 | -143.3472
280 | -268.7013 | -267.9337 | -270.3242 | -269.4042 | -267.1439 | -267.7088 | -230.3496 | -192.7724 | -166.0607 | -143.3472 | -143.3472 | -143.3472 | -143.3472 | -143.3472 | -143.3472 | -143.3472 | -143.3472 | -143.3472 | -143.3472 | -143.3472
290 | -277.2295 | -276.462 | -278.5966 | -277.7602 | -274.1872 | -275.1412 | -232.9812 | -192.946 | -166.0607 | -143.3472 | -143.3472 | -143.3472 | -143.3472 | -143.3472 | -143.3472 | -143.3472 | -143.3472 | -143.3472 | -143.3472 | -143.3472
300 | -285.6597 | -283.9669 | -285.5756 | -285.207 | -280.9968 | -282.2574 | -235.6307 | -192.946 | -166.0607 | -143.3472 | -143.3472 | -143.3472 | -143.3472 | -143.3472 | -143.3472 | -143.3472 | -143.3472 | -143.3472 | -143.3472 | -143.3472
310 | -294.0699 | -291.1124 | -292.5415 | -292.5415 | -287.8157 | -289.3041 | -239.3205 | -192.946 | -166.0607 | -143.3472 | -143.3472 | -143.3472 | -143.3472 | -143.3472 | -143.3472 | -143.3472 | -143.3472 | -143.3472 | -143.3472 | -143.3472
320 | -300.1129 | -297.9757 | -299.2649 | -299.2649 | -295.7926 | -296.0384 | -241.193 | -192.946 | -166.0607 | -143.3472 | -143.3472 | -143.3472 | -143.3472 | -143.3472 | -143.3472 | -143.3472 | -143.3472 | -143.3472 | -143.3472 | -143.3472
330 | -305.8801 | -304.7684 | -305.9835 | -305.9794 | -303.7625 | -302.7299 | -241.7848 | -192.946 | -166.0607 | -143.3472 | -143.3472 | -143.3472 | -143.3472 | -143.3472 | -143.3472 | -143.3472 | -143.3472 | -143.3472 | -143.3472 | -143.3472
340 | -311.2357 | -311.3381 | -312.586 | -312.4787 | -311.6508 | -310.3943 | -241.7848 | -192.946 | -166.0607 | -143.3472 | -143.3472 | -143.3472 | -143.3472 | -143.3472 | -143.3472 | -143.3472 | -143.3472 | -143.3472 | -143.3472 | -143.3472
350 | -316.5914 | -317.8714 | -319.3674 | -318.9571 | -319.2452 | -318.1208 | -241.7848 | -192.946 | -166.0607 | -143.3472 | -143.3472 | -143.3472 | -143.3472 | -143.3472 | -143.3472 | -143.3472 | -143.3472 | -143.3472 | -143.3472 | -143.3472
360 | -323.9923 | -325.604 | -327.1631 | -325.2822 | -325.4047 | -324.4599 | -241.7848 | -192.946 | -166.0607 | -143.3472 | -143.3472 | -143.3472 | -143.3472 | -143.3472 | -143.3472 | -143.3472 | -143.3472 | -143.3472 | -143.3472 | -143.3472
370 | -332.2697 | -333.2744 | -334.4707 | -331.9497 | -331.9286 | -330.8429 | -241.7848 | -192.946 | -166.0607 | -143.3472 | -143.3472 | -143.3472 | -143.3472 | -143.3472 | -143.3472 | -143.3472 | -143.3472 | -143.3472 | -143.3472 | -143.3472
380 | -339.127 | -338.9827 | -340.3894 | -339.5919 | -339.4895 | -337.6138 | -241.7848 | -192.946 | -166.0607 | -143.3472 | -143.3472 | -143.3472 | -143.3472 | -143.3472 | -143.3472 | -143.3472 | -143.3472 | -143.3472 | -143.3472 | -143.3472
390 | -345.9835 | -344.7863 | -346.9672 | -347.226 | -347.1387 | -341.9119 | -241.7848 | -192.946 | -166.0607 | -143.3472 | -143.3472 | -143.3472 | -143.3472 | -143.3472 | -143.3472 | -143.3472 | -143.3472 | -143.3472 | -143.3472 | -143.3472
400 | -353.2084 | -351.5531 | -354.7168 | -354.8479 | -354.9319 | -343.7373 | -241.7848 | -192.946 | -166.0607 | -143.3472 | -143.3472 | -143.3472 | -143.3472 | -143.3472 | -143.3472 | -143.3472 | -143.3472 | -143.3472 | -143.3472 | -143.3472
410 | -360.1155 | -358.379 | -362.3561 | -362.4073 | -362.5081 | -344.431 | -241.7848 | -192.946 | -166.0607 | -143.3472 | -143.3472 | -143.3472 | -143.3472 | -143.3472 | -143.3472 | -143.3472 | -143.3472 | -143.3472 | -143.3472 | -143.3472
420 | -366.3773 | -366.6263 | -369.9123 | -369.9215 | -369.9397 | -344.431 | -241.7848 | -192.946 | -166.0607 | -143.3472 | -143.3472 | -143.3472 | -143.3472 | -143.3472 | -143.3472 | -143.3472 | -143.3472 | -143.3472 | -143.3472 | -143.3472
430 | -373.1409 | -374.8685 | -377.6918 | -377.803 | -377.4809 | -344.431 | -241.7848 | -192.946 | -166.0607 | -143.3472 | -143.3472 | -143.3472 | -143.3472 | -143.3472 | -143.3472 | -143.3472 | -143.3472 | -143.3472 | -143.3472 | -143.3472
440 | -382.3546 | -383.1032 | -385.5043 | -385.7727 | -385.0591 | -344.431 | -241.7848 | -192.946 | -166.0607 | -143.3472 | -143.3472 | -143.3472 | -143.3472 | -143.3472 | -143.3472 | -143.3472 | -143.3472 | -143.3472 | -143.3472 | -143.3472
450 | -388.8854 | -391.0819 | -393.0466 | -393.6389 | -392.7831 | -344.431 | -241.7848 | -192.946 | -166.0607 | -143.3472 | -143.3472 | -143.3472 | -143.3472 | -143.3472 | -143.3472 | -143.3472 | -143.3472 | -143.3472 | -143.3472 | -143.3472
460 | -394.879 | -399.0103 | -400.6882 | -401.3493 | -400.6679 | -344.431 | -241.7848 | -192.946 | -166.0607 | -143.3472 | -143.3472 | -143.3472 | -143.3472 | -143.3472 | -143.3472 | -143.3472 | -143.3472 | -143.3472 | -143.3472 | -143.3472
470 | -403.1692 | -407.0006 | -408.4788 | -408.9037 | -408.8148 | -344.431 | -241.7848 | -192.946 | -166.0607 | -143.3472 | -143.3472 | -143.3472 | -143.3472 | -143.3472 | -143.3472 | -143.3472 | -143.3472 | -143.3472 | -143.3472 | -143.3472
480 | -409.4986 | -414.6694 | -415.9057 | -416.349 | -416.349 | -344.431 | -241.7848 | -192.946 | -166.0607 | -143.3472 | -143.3472 | -143.3472 | -143.3472 | -143.3472 | -143.3472 | -143.3472 | -143.3472 | -143.3472 | -143.3472 | -143.3472
490 | -414.862 | -422.1412 | -422.1412 | -422.1412 | -422.1412 | -344.431 | -241.7848 | -192.946 | -166.0607 | -143.3472 | -143.3472 | -143.3472 | -143.3472 | -143.3472 | -143.3472 | -143.3472 | -143.3472 | -143.3472 | -143.3472 | -143.3472
500 | -417.8119 | -422.1412 | -422.1412 | -422.1412 | -422.1412 | -344.431 | -241.7848 | -192.946 | -166.0607 | -143.3472 | -143.3472 | -143.3472 | -143.3472 | -143.3472 | -143.3472 | -143.3472 | -143.3472 | -143.3472 | -143.3472 | -143.3472

## MCRM_MTPAIdMotMin_Z_A
ACRM_MTPAIdMotMin_X_rpm
ACRM_MTPAIdMotMin_Y_Nm | 1000 | 2000 | 3000 | 4000 | 5000 | 6000 | 7000 | 8000 | 9000 | 10000 | 11000 | 12000 | 13000 | 14000 | 15000 | 16000 | 17000 | 18000 | 19000 | 20000
0 | 1.3036 | 1.2685 | 3.4687 | 1.1709 | 1.9338 | 1.0774 | 1.1059 | -12.1929 | -42.4754 | -55.2998 | -55.2998 | -55.2998 | -55.2998 | -55.2998 | -55.2998 | -55.2998 | -55.2998 | -55.2998 | -55.2998 | -55.2998
10 | -1.9281 | -1.9834 | -1.3563 | -2.081 | -1.8783 | -2.1543 | -2.146 | -23.5958 | -54.5545 | -71.3277 | -71.3277 | -71.3277 | -71.3277 | -71.3277 | -71.3277 | -71.3277 | -71.3277 | -71.3277 | -71.3277 | -71.3277
20 | -5.1598 | -5.2354 | -6.1813 | -5.3329 | -5.6903 | -5.386 | -5.398 | -34.9988 | -66.6336 | -87.3556 | -87.3556 | -87.3556 | -87.3556 | -87.3556 | -87.3556 | -87.3556 | -87.3556 | -87.3556 | -87.3556 | -87.3556
30 | -8.3916 | -8.4873 | -11.0063 | -8.5849 | -9.5023 | -8.6178 | -8.6499 | -48.3635 | -78.7126 | -103.3836 | -103.3836 | -103.3836 | -103.3836 | -103.3836 | -103.3836 | -103.3836 | -103.3836 | -103.3836 | -103.3836 | -103.3836
40 | -14.3588 | -13.8836 | -15.8097 | -14.0812 | -14.5508 | -16.2734 | -21.5423 | -61.9134 | -91.2031 | -119.4115 | -119.4115 | -119.4115 | -119.4115 | -119.4115 | -119.4115 | -119.4115 | -119.4115 | -119.4115 | -119.4115 | -119.4115
50 | -20.9387 | -20.3557 | -21.6553 | -20.5133 | -21.1886 | -23.4876 | -35.7406 | -74.6563 | -106.2209 | -135.4395 | -135.4395 | -135.4395 | -135.4395 | -135.4395 | -135.4395 | -135.4395 | -135.4395 | -135.4395 | -135.4395 | -135.4395
60 | -28.9771 | -29.9713 | -30.6309 | -29.2881 | -31.6867 | -29.2642 | -52.6289 | -88.8452 | -121.7892 | -151.4674 | -151.4674 | -151.4674 | -151.4674 | -151.4674 | -151.4674 | -151.4674 | -151.4674 | -151.4674 | -151.4674 | -151.4674
70 | -37.1887 | -38.8533 | -39.0854 | -37.976 | -41.0436 | -36.5684 | -69.4886 | -103.9311 | -137.9962 | -167.8595 | -167.8595 | -167.8595 | -167.8595 | -167.8595 | -167.8595 | -167.8595 | -167.8595 | -167.8595 | -167.8595 | -167.8595
80 | -45.7221 | -46.588 | -46.82 | -46.5534 | -49.0055 | -45.8976 | -86.3143 | -120.3376 | -155.3771 | -185.4045 | -185.4045 | -185.4045 | -185.4045 | -185.4045 | -185.4045 | -185.4045 | -185.4045 | -185.4045 | -185.4045 | -185.4045
90 | -54.2424 | -54.1644 | -54.9426 | -55.1135 | -56.0594 | -57.0805 | -103.0206 | -136.7557 | -172.5287 | -203.4591 | -203.4591 | -203.4591 | -203.4591 | -203.4591 | -203.4591 | -203.4591 | -203.4591 | -203.4591 | -203.4591 | -203.4591
100 | -62.7431 | -61.5474 | -63.4855 | -63.6563 | -62.275 | -70.3537 | -120.1524 | -153.4739 | -189.9479 | -222.812 | -222.812 | -222.812 | -222.812 | -222.812 | -222.812 | -222.812 | -222.812 | -222.812 | -222.812 | -222.812
110 | -71.5498 | -69.7013 | -72.41 | -73.2325 | -70.3334 | -85.0391 | -137.5085 | -170.7693 | -208.0483 | -243.4311 | -243.4311 | -243.4311 | -243.4311 | -243.4311 | -243.4311 | -243.4311 | -243.4311 | -243.4311 | -243.4311 | -243.4311
120 | -80.8774 | -78.8773 | -81.7827 | -83.9282 | -80.7374 | -101.2546 | -154.2636 | -189.3268 | -228.8861 | -264.8317 | -264.8317 | -264.8317 | -264.8317 | -264.8317 | -264.8317 | -264.8317 | -264.8317 | -264.8317 | -264.8317 | -264.8317
130 | -90.0285 | -88.3487 | -90.9491 | -93.2722 | -90.566 | -117.1888 | -171.2711 | -207.4926 | -249.6411 | -287.3595 | -287.3595 | -287.3595 | -287.3595 | -287.3595 | -287.3595 | -287.3595 | -287.3595 | -287.3595 | -287.3595 | -287.3595
140 | -98.7473 | -98.3687 | -99.7931 | -100.7496 | -99.3262 | -132.9354 | -188.4643 | -225.4934 | -270.4068 | -310.799 | -310.799 | -310.799 | -310.799 | -310.799 | -310.799 | -310.799 | -310.799 | -310.799 | -310.799 | -310.799
150 | -107.5744 | -108.608 | -108.8039 | -108.8039 | -108.2293 | -149.0938 | -205.2641 | -245.0775 | -291.0217 | -332.9311 | -332.9311 | -332.9311 | -332.9311 | -332.9311 | -332.9311 | -332.9311 | -332.9311 | -332.9311 | -332.9311 | -332.9311
160 | -116.9303 | -119.5421 | -118.2042 | -118.2042 | -117.5852 | -165.3337 | -223.2911 | -264.7409 | -312.2153 | -361.3614 | -361.3614 | -361.3614 | -361.3614 | -361.3614 | -361.3614 | -361.3614 | -361.3614 | -361.3614 | -361.3614 | -361.3614
170 | -126.3191 | -130.1623 | -127.73 | -127.73 | -126.8227 | -180.9155 | -242.1463 | -286.367 | -336.1989 | -397.7715 | -397.7715 | -397.7715 | -397.7715 | -397.7715 | -397.7715 | -397.7715 | -397.7715 | -397.7715 | -397.7715 | -397.7715
180 | -136.3323 | -138.6821 | -137.7909 | -137.7909 | -135.1921 | -197.2413 | -259.6371 | -308.7226 | -363.0038 | -438.0207 | -438.0207 | -438.0207 | -438.0207 | -438.0207 | -438.0207 | -438.0207 | -438.0207 | -438.0207 | -438.0207 | -438.0207
190 | -146.3455 | -147.2688 | -147.7491 | -148.0818 | -143.6421 | -215.1481 | -274.7053 | -330.3018 | -392.0841 | -514.9123 | -514.9123 | -514.9123 | -514.9123 | -514.9123 | -514.9123 | -514.9123 | -514.9123 | -514.9123 | -514.9123 | -514.9123
200 | -155.2906 | -158.0191 | -156.6687 | -160.6986 | -156.0405 | -231.7178 | -288.7353 | -353.7574 | -424.2316 | -514.9123 | -514.9123 | -514.9123 | -514.9123 | -514.9123 | -514.9123 | -514.9123 | -514.9123 | -514.9123 | -514.9123 | -514.9123
210 | -164.1676 | -168.7694 | -165.6117 | -173.256 | -168.439 | -247.6103 | -309.8624 | -379.1713 | -466.1366 | -514.9123 | -514.9123 | -514.9123 | -514.9123 | -514.9123 | -514.9123 | -514.9123 | -514.9123 | -514.9123 | -514.9123 | -514.9123
220 | -175.1589 | -178.3385 | -176.8663 | -182.9015 | -180.0864 | -261.9538 | -329.7216 | -409.2043 | -536.9628 | -514.9123 | -514.9123 | -514.9123 | -514.9123 | -514.9123 | -514.9123 | -514.9123 | -514.9123 | -514.9123 | -514.9123 | -514.9123
230 | -186.5232 | -187.8454 | -188.1208 | -192.5469 | -191.6772 | -277.2928 | -352.0221 | -441.812 | -536.9628 | -514.9123 | -514.9123 | -514.9123 | -514.9123 | -514.9123 | -514.9123 | -514.9123 | -514.9123 | -514.9123 | -514.9123 | -514.9123
240 | -197.6616 | -197.95 | -199.7584 | -201.0629 | -207.6537 | -295.4654 | -377.1937 | -478.5116 | -536.9628 | -514.9123 | -514.9123 | -514.9123 | -514.9123 | -514.9123 | -514.9123 | -514.9123 | -514.9123 | -514.9123 | -514.9123 | -514.9123
250 | -208.7434 | -208.121 | -211.3772 | -209.544 | -224.1176 | -313.8415 | -400.8391 | -541.1614 | -536.9628 | -514.9123 | -514.9123 | -514.9123 | -514.9123 | -514.9123 | -514.9123 | -514.9123 | -514.9123 | -514.9123 | -514.9123 | -514.9123
260 | -219.2234 | -218.3617 | -221.596 | -219.533 | -236.5611 | -331.5743 | -428.5672 | -558.5217 | -536.9628 | -514.9123 | -514.9123 | -514.9123 | -514.9123 | -514.9123 | -514.9123 | -514.9123 | -514.9123 | -514.9123 | -514.9123 | -514.9123
270 | -229.5434 | -228.6309 | -231.8148 | -229.853 | -248.5579 | -347.7959 | -460.2703 | -558.5217 | -536.9628 | -514.9123 | -514.9123 | -514.9123 | -514.9123 | -514.9123 | -514.9123 | -514.9123 | -514.9123 | -514.9123 | -514.9123 | -514.9123
280 | -239.461 | -238.5793 | -241.3255 | -239.5198 | -264.9949 | -368.1191 | -499.3047 | -558.5217 | -536.9628 | -514.9123 | -514.9123 | -514.9123 | -514.9123 | -514.9123 | -514.9123 | -514.9123 | -514.9123 | -514.9123 | -514.9123 | -514.9123
290 | -249.2584 | -248.3767 | -250.8289 | -249.0233 | -281.9049 | -390.974 | -591.6353 | -558.5217 | -536.9628 | -514.9123 | -514.9123 | -514.9123 | -514.9123 | -514.9123 | -514.9123 | -514.9123 | -514.9123 | -514.9123 | -514.9123 | -514.9123
300 | -259.2292 | -259.2682 | -261.8067 | -259.6741 | -299.3468 | -417.4548 | -578.1783 | -558.5217 | -536.9628 | -514.9123 | -514.9123 | -514.9123 | -514.9123 | -514.9123 | -514.9123 | -514.9123 | -514.9123 | -514.9123 | -514.9123 | -514.9123
310 | -269.2355 | -270.5442 | -272.7993 | -270.6118 | -316.5043 | -444.8408 | -578.1783 | -558.5217 | -536.9628 | -514.9123 | -514.9123 | -514.9123 | -514.9123 | -514.9123 | -514.9123 | -514.9123 | -514.9123 | -514.9123 | -514.9123 | -514.9123
320 | -282.2651 | -282.049 | -284.2435 | -282.049 | -333.1099 | -469.7235 | -578.1783 | -558.5217 | -536.9628 | -514.9123 | -514.9123 | -514.9123 | -514.9123 | -514.9123 | -514.9123 | -514.9123 | -514.9123 | -514.9123 | -514.9123 | -514.9123
330 | -295.5255 | -293.6111 | -295.7159 | -293.6111 | -349.54 | -498.1257 | -578.1783 | -558.5217 | -536.9628 | -514.9123 | -514.9123 | -514.9123 | -514.9123 | -514.9123 | -514.9123 | -514.9123 | -514.9123 | -514.9123 | -514.9123 | -514.9123
340 | -305.3832 | -305.5715 | -307.8684 | -305.4644 | -365.8623 | -531.6138 | -578.1783 | -558.5217 | -536.9628 | -514.9123 | -514.9123 | -514.9123 | -514.9123 | -514.9123 | -514.9123 | -514.9123 | -514.9123 | -514.9123 | -514.9123 | -514.9123
350 | -315.2408 | -317.5968 | -319.8326 | -317.365 | -386.2495 | -579.1125 | -578.1783 | -558.5217 | -536.9628 | -514.9123 | -514.9123 | -514.9123 | -514.9123 | -514.9123 | -514.9123 | -514.9123 | -514.9123 | -514.9123 | -514.9123 | -514.9123
360 | -326.2976 | -328.5505 | -330.73 | -329.8794 | -406.323 | -616.4104 | -578.1783 | -558.5217 | -536.9628 | -514.9123 | -514.9123 | -514.9123 | -514.9123 | -514.9123 | -514.9123 | -514.9123 | -514.9123 | -514.9123 | -514.9123 | -514.9123
370 | -337.8683 | -339.5217 | -342.0636 | -342.3602 | -426.1383 | -616.4104 | -578.1783 | -558.5217 | -536.9628 | -514.9123 | -514.9123 | -514.9123 | -514.9123 | -514.9123 | -514.9123 | -514.9123 | -514.9123 | -514.9123 | -514.9123 | -514.9123
380 | -351.9567 | -351.6502 | -354.6389 | -353.5906 | -447.2811 | -616.4104 | -578.1783 | -558.5217 | -536.9628 | -514.9123 | -514.9123 | -514.9123 | -514.9123 | -514.9123 | -514.9123 | -514.9123 | -514.9123 | -514.9123 | -514.9123 | -514.9123
390 | -365.4572 | -363.6211 | -366.9657 | -364.908 | -471.9959 | -616.4104 | -578.1783 | -558.5217 | -536.9628 | -514.9123 | -514.9123 | -514.9123 | -514.9123 | -514.9123 | -514.9123 | -514.9123 | -514.9123 | -514.9123 | -514.9123 | -514.9123
400 | -376.5371 | -373.9985 | -378.8503 | -376.5968 | -500.6697 | -616.4104 | -578.1783 | -558.5217 | -536.9628 | -514.9123 | -514.9123 | -514.9123 | -514.9123 | -514.9123 | -514.9123 | -514.9123 | -514.9123 | -514.9123 | -514.9123 | -514.9123
410 | -387.2518 | -384.4861 | -390.8204 | -388.4385 | -535.5745 | -616.4104 | -578.1783 | -558.5217 | -536.9628 | -514.9123 | -514.9123 | -514.9123 | -514.9123 | -514.9123 | -514.9123 | -514.9123 | -514.9123 | -514.9123 | -514.9123 | -514.9123
420 | -397.2249 | -397.6214 | -402.8549 | -400.5407 | -564.2247 | -616.4104 | -578.1783 | -558.5217 | -536.9628 | -514.9123 | -514.9123 | -514.9123 | -514.9123 | -514.9123 | -514.9123 | -514.9123 | -514.9123 | -514.9123 | -514.9123 | -514.9123
430 | -408.0948 | -410.954 | -415.6266 | -412.3458 | -593.8045 | -616.4104 | -578.1783 | -558.5217 | -536.9628 | -514.9123 | -514.9123 | -514.9123 | -514.9123 | -514.9123 | -514.9123 | -514.9123 | -514.9123 | -514.9123 | -514.9123 | -514.9123
440 | -423.3436 | -424.5826 | -428.6062 | -423.9446 | -593.8045 | -616.4104 | -578.1783 | -558.5217 | -536.9628 | -514.9123 | -514.9123 | -514.9123 | -514.9123 | -514.9123 | -514.9123 | -514.9123 | -514.9123 | -514.9123 | -514.9123 | -514.9123
450 | -439.1843 | -438.2046 | -441.5857 | -436.9195 | -593.8045 | -616.4104 | -578.1783 | -558.5217 | -536.9628 | -514.9123 | -514.9123 | -514.9123 | -514.9123 | -514.9123 | -514.9123 | -514.9123 | -514.9123 | -514.9123 | -514.9123 | -514.9123
460 | -455.0989 | -451.9488 | -454.9534 | -450.4238 | -593.8045 | -616.4104 | -578.1783 | -558.5217 | -536.9628 | -514.9123 | -514.9123 | -514.9123 | -514.9123 | -514.9123 | -514.9123 | -514.9123 | -514.9123 | -514.9123 | -514.9123 | -514.9123
470 | -470.2529 | -466.2566 | -468.9035 | -463.5532 | -593.8045 | -616.4104 | -578.1783 | -558.5217 | -536.9628 | -514.9123 | -514.9123 | -514.9123 | -514.9123 | -514.9123 | -514.9123 | -514.9123 | -514.9123 | -514.9123 | -514.9123 | -514.9123
480 | -482.0971 | -480.3315 | -482.6367 | -476.8915 | -593.8045 | -616.4104 | -578.1783 | -558.5217 | -536.9628 | -514.9123 | -514.9123 | -514.9123 | -514.9123 | -514.9123 | -514.9123 | -514.9123 | -514.9123 | -514.9123 | -514.9123 | -514.9123
490 | -492.3112 | -494.2639 | -494.2639 | -490.5705 | -593.8045 | -616.4104 | -578.1783 | -558.5217 | -536.9628 | -514.9123 | -514.9123 | -514.9123 | -514.9123 | -514.9123 | -514.9123 | -514.9123 | -514.9123 | -514.9123 | -514.9123 | -514.9123
500 | -497.9289 | -494.2639 | -494.2639 | -494.2639 | -593.8045 | -616.4104 | -578.1783 | -558.5217 | -536.9628 | -514.9123 | -514.9123 | -514.9123 | -514.9123 | -514.9123 | -514.9123 | -514.9123 | -514.9123 | -514.9123 | -514.9123 | -514.9123

## MCRM_MTPAIdGenMin_Z_A
ACRM_MTPAIdGenMin_X_rpm
ACRM_MTPAIdGenMin_Y_Nm | 1000 | 2000 | 3000 | 4000 | 5000 | 6000 | 7000 | 8000 | 9000 | 10000 | 11000 | 12000 | 13000 | 14000 | 15000 | 16000 | 17000 | 18000 | 19000 | 20000
0 | 1.3036 | 1.2685 | 3.4687 | 1.1709 | 1.9338 | 1.0774 | 1.1059 | -12.1929 | -42.4754 | -55.2998 | -55.2998 | -55.2998 | -55.2998 | -55.2998 | -55.2998 | -55.2998 | -55.2998 | -55.2998 | -55.2998 | -55.2998
10 | -1.9281 | -1.9834 | -1.3563 | -2.081 | -1.8783 | -2.1543 | -2.146 | -23.5958 | -54.5545 | -71.3277 | -71.3277 | -71.3277 | -71.3277 | -71.3277 | -71.3277 | -71.3277 | -71.3277 | -71.3277 | -71.3277 | -71.3277
20 | -5.1598 | -5.2354 | -6.1813 | -5.3329 | -5.6903 | -5.386 | -5.398 | -34.9988 | -66.6336 | -87.3556 | -87.3556 | -87.3556 | -87.3556 | -87.3556 | -87.3556 | -87.3556 | -87.3556 | -87.3556 | -87.3556 | -87.3556
30 | -8.3916 | -8.4873 | -11.0063 | -8.5849 | -9.5023 | -8.6178 | -8.6499 | -48.3635 | -78.7126 | -103.3836 | -103.3836 | -103.3836 | -103.3836 | -103.3836 | -103.3836 | -103.3836 | -103.3836 | -103.3836 | -103.3836 | -103.3836
40 | -14.3588 | -13.8836 | -15.8097 | -14.0812 | -14.5508 | -16.2734 | -21.5423 | -61.9134 | -91.2031 | -119.4115 | -119.4115 | -119.4115 | -119.4115 | -119.4115 | -119.4115 | -119.4115 | -119.4115 | -119.4115 | -119.4115 | -119.4115
50 | -20.9387 | -20.3557 | -21.6553 | -20.5133 | -21.1886 | -23.4876 | -35.7406 | -74.6563 | -106.2209 | -135.4395 | -135.4395 | -135.4395 | -135.4395 | -135.4395 | -135.4395 | -135.4395 | -135.4395 | -135.4395 | -135.4395 | -135.4395
60 | -28.9771 | -29.9713 | -30.6309 | -29.2881 | -31.6867 | -29.2642 | -52.6289 | -88.8452 | -121.7892 | -151.4674 | -151.4674 | -151.4674 | -151.4674 | -151.4674 | -151.4674 | -151.4674 | -151.4674 | -151.4674 | -151.4674 | -151.4674
70 | -37.1887 | -38.8533 | -39.0854 | -37.976 | -41.0436 | -36.5684 | -69.4886 | -103.9311 | -137.9962 | -167.8595 | -167.8595 | -167.8595 | -167.8595 | -167.8595 | -167.8595 | -167.8595 | -167.8595 | -167.8595 | -167.8595 | -167.8595
80 | -45.7221 | -46.588 | -46.82 | -46.5534 | -49.0055 | -45.8976 | -86.3143 | -120.3376 | -155.3771 | -185.4045 | -185.4045 | -185.4045 | -185.4045 | -185.4045 | -185.4045 | -185.4045 | -185.4045 | -185.4045 | -185.4045 | -185.4045
90 | -54.2424 | -54.1644 | -54.9426 | -55.1135 | -56.0594 | -57.0805 | -103.0206 | -136.7557 | -172.5287 | -203.4591 | -203.4591 | -203.4591 | -203.4591 | -203.4591 | -203.4591 | -203.4591 | -203.4591 | -203.4591 | -203.4591 | -203.4591
100 | -62.7431 | -61.5474 | -63.4855 | -63.6563 | -62.275 | -70.3537 | -120.1524 | -153.4739 | -189.9479 | -222.812 | -222.812 | -222.812 | -222.812 | -222.812 | -222.812 | -222.812 | -222.812 | -222.812 | -222.812 | -222.812
110 | -71.5498 | -69.7013 | -72.41 | -73.2325 | -70.3334 | -85.0391 | -137.5085 | -170.7693 | -208.0483 | -243.4311 | -243.4311 | -243.4311 | -243.4311 | -243.4311 | -243.4311 | -243.4311 | -243.4311 | -243.4311 | -243.4311 | -243.4311
120 | -80.8774 | -78.8773 | -81.7827 | -83.9282 | -80.7374 | -101.2546 | -154.2636 | -189.3268 | -228.8861 | -264.8317 | -264.8317 | -264.8317 | -264.8317 | -264.8317 | -264.8317 | -264.8317 | -264.8317 | -264.8317 | -264.8317 | -264.8317
130 | -90.0285 | -88.3487 | -90.9491 | -93.2722 | -90.566 | -117.1888 | -171.2711 | -207.4926 | -249.6411 | -287.3595 | -287.3595 | -287.3595 | -287.3595 | -287.3595 | -287.3595 | -287.3595 | -287.3595 | -287.3595 | -287.3595 | -287.3595
140 | -98.7473 | -98.3687 | -99.7931 | -100.7496 | -99.3262 | -132.9354 | -188.4643 | -225.4934 | -270.4068 | -310.799 | -310.799 | -310.799 | -310.799 | -310.799 | -310.799 | -310.799 | -310.799 | -310.799 | -310.799 | -310.799
150 | -107.5744 | -108.608 | -108.8039 | -108.8039 | -108.2293 | -149.0938 | -205.2641 | -245.0775 | -291.0217 | -332.9311 | -332.9311 | -332.9311 | -332.9311 | -332.9311 | -332.9311 | -332.9311 | -332.9311 | -332.9311 | -332.9311 | -332.9311
160 | -116.9303 | -119.5421 | -118.2042 | -118.2042 | -117.5852 | -165.3337 | -223.2911 | -264.7409 | -312.2153 | -361.3614 | -361.3614 | -361.3614 | -361.3614 | -361.3614 | -361.3614 | -361.3614 | -361.3614 | -361.3614 | -361.3614 | -361.3614
170 | -126.3191 | -130.1623 | -127.73 | -127.73 | -126.8227 | -180.9155 | -242.1463 | -286.367 | -336.1989 | -397.7715 | -397.7715 | -397.7715 | -397.7715 | -397.7715 | -397.7715 | -397.7715 | -397.7715 | -397.7715 | -397.7715 | -397.7715
180 | -136.3323 | -138.6821 | -137.7909 | -137.7909 | -135.1921 | -197.2413 | -259.6371 | -308.7226 | -363.0038 | -438.0207 | -438.0207 | -438.0207 | -438.0207 | -438.0207 | -438.0207 | -438.0207 | -438.0207 | -438.0207 | -438.0207 | -438.0207
190 | -146.3455 | -147.2688 | -147.7491 | -148.0818 | -143.6421 | -215.1481 | -274.7053 | -330.3018 | -392.0841 | -514.9123 | -514.9123 | -514.9123 | -514.9123 | -514.9123 | -514.9123 | -514.9123 | -514.9123 | -514.9123 | -514.9123 | -514.9123
200 | -155.2906 | -158.0191 | -156.6687 | -160.6986 | -156.0405 | -231.7178 | -288.7353 | -353.7574 | -424.2316 | -514.9123 | -514.9123 | -514.9123 | -514.9123 | -514.9123 | -514.9123 | -514.9123 | -514.9123 | -514.9123 | -514.9123 | -514.9123
210 | -164.1676 | -168.7694 | -165.6117 | -173.256 | -168.439 | -247.6103 | -309.8624 | -379.1713 | -466.1366 | -514.9123 | -514.9123 | -514.9123 | -514.9123 | -514.9123 | -514.9123 | -514.9123 | -514.9123 | -514.9123 | -514.9123 | -514.9123
220 | -175.1589 | -178.3385 | -176.8663 | -182.9015 | -180.0864 | -261.9538 | -329.7216 | -409.2043 | -536.9628 | -514.9123 | -514.9123 | -514.9123 | -514.9123 | -514.9123 | -514.9123 | -514.9123 | -514.9123 | -514.9123 | -514.9123 | -514.9123
230 | -186.5232 | -187.8454 | -188.1208 | -192.5469 | -191.6772 | -277.2928 | -352.0221 | -441.812 | -536.9628 | -514.9123 | -514.9123 | -514.9123 | -514.9123 | -514.9123 | -514.9123 | -514.9123 | -514.9123 | -514.9123 | -514.9123 | -514.9123
240 | -197.6616 | -197.95 | -199.7584 | -201.0629 | -207.6537 | -295.4654 | -377.1937 | -478.5116 | -536.9628 | -514.9123 | -514.9123 | -514.9123 | -514.9123 | -514.9123 | -514.9123 | -514.9123 | -514.9123 | -514.9123 | -514.9123 | -514.9123
250 | -208.7434 | -208.121 | -211.3772 | -209.544 | -224.1176 | -313.8415 | -400.8391 | -541.1614 | -536.9628 | -514.9123 | -514.9123 | -514.9123 | -514.9123 | -514.9123 | -514.9123 | -514.9123 | -514.9123 | -514.9123 | -514.9123 | -514.9123
260 | -219.2234 | -218.3617 | -221.596 | -219.533 | -236.5611 | -331.5743 | -428.5672 | -558.5217 | -536.9628 | -514.9123 | -514.9123 | -514.9123 | -514.9123 | -514.9123 | -514.9123 | -514.9123 | -514.9123 | -514.9123 | -514.9123 | -514.9123
270 | -229.5434 | -228.6309 | -231.8148 | -229.853 | -248.5579 | -347.7959 | -460.2703 | -558.5217 | -536.9628 | -514.9123 | -514.9123 | -514.9123 | -514.9123 | -514.9123 | -514.9123 | -514.9123 | -514.9123 | -514.9123 | -514.9123 | -514.9123
280 | -239.461 | -238.5793 | -241.3255 | -239.5198 | -264.9949 | -368.1191 | -499.3047 | -558.5217 | -536.9628 | -514.9123 | -514.9123 | -514.9123 | -514.9123 | -514.9123 | -514.9123 | -514.9123 | -514.9123 | -514.9123 | -514.9123 | -514.9123
290 | -249.2584 | -248.3767 | -250.8289 | -249.0233 | -281.9049 | -390.974 | -591.6353 | -558.5217 | -536.9628 | -514.9123 | -514.9123 | -514.9123 | -514.9123 | -514.9123 | -514.9123 | -514.9123 | -514.9123 | -514.9123 | -514.9123 | -514.9123
300 | -259.2292 | -259.2682 | -261.8067 | -259.6741 | -299.3468 | -417.4548 | -578.1783 | -558.5217 | -536.9628 | -514.9123 | -514.9123 | -514.9123 | -514.9123 | -514.9123 | -514.9123 | -514.9123 | -514.9123 | -514.9123 | -514.9123 | -514.9123
310 | -269.2355 | -270.5442 | -272.7993 | -270.6118 | -316.5043 | -444.8408 | -578.1783 | -558.5217 | -536.9628 | -514.9123 | -514.9123 | -514.9123 | -514.9123 | -514.9123 | -514.9123 | -514.9123 | -514.9123 | -514.9123 | -514.9123 | -514.9123
320 | -282.2651 | -282.049 | -284.2435 | -282.049 | -333.1099 | -469.7235 | -578.1783 | -558.5217 | -536.9628 | -514.9123 | -514.9123 | -514.9123 | -514.9123 | -514.9123 | -514.9123 | -514.9123 | -514.9123 | -514.9123 | -514.9123 | -514.9123
330 | -295.5255 | -293.6111 | -295.7159 | -293.6111 | -349.54 | -498.1257 | -578.1783 | -558.5217 | -536.9628 | -514.9123 | -514.9123 | -514.9123 | -514.9123 | -514.9123 | -514.9123 | -514.9123 | -514.9123 | -514.9123 | -514.9123 | -514.9123
340 | -305.3832 | -305.5715 | -307.8684 | -305.4644 | -365.8623 | -531.6138 | -578.1783 | -558.5217 | -536.9628 | -514.9123 | -514.9123 | -514.9123 | -514.9123 | -514.9123 | -514.9123 | -514.9123 | -514.9123 | -514.9123 | -514.9123 | -514.9123
350 | -315.2408 | -317.5968 | -319.8326 | -317.365 | -386.2495 | -579.1125 | -578.1783 | -558.5217 | -536.9628 | -514.9123 | -514.9123 | -514.9123 | -514.9123 | -514.9123 | -514.9123 | -514.9123 | -514.9123 | -514.9123 | -514.9123 | -514.9123
360 | -326.2976 | -328.5505 | -330.73 | -329.8794 | -406.323 | -616.4104 | -578.1783 | -558.5217 | -536.9628 | -514.9123 | -514.9123 | -514.9123 | -514.9123 | -514.9123 | -514.9123 | -514.9123 | -514.9123 | -514.9123 | -514.9123 | -514.9123
370 | -337.8683 | -339.5217 | -342.0636 | -342.3602 | -426.1383 | -616.4104 | -578.1783 | -558.5217 | -536.9628 | -514.9123 | -514.9123 | -514.9123 | -514.9123 | -514.9123 | -514.9123 | -514.9123 | -514.9123 | -514.9123 | -514.9123 | -514.9123
380 | -351.9567 | -351.6502 | -354.6389 | -353.5906 | -447.2811 | -616.4104 | -578.1783 | -558.5217 | -536.9628 | -514.9123 | -514.9123 | -514.9123 | -514.9123 | -514.9123 | -514.9123 | -514.9123 | -514.9123 | -514.9123 | -514.9123 | -514.9123
390 | -365.4572 | -363.6211 | -366.9657 | -364.908 | -471.9959 | -616.4104 | -578.1783 | -558.5217 | -536.9628 | -514.9123 | -514.9123 | -514.9123 | -514.9123 | -514.9123 | -514.9123 | -514.9123 | -514.9123 | -514.9123 | -514.9123 | -514.9123
400 | -376.5371 | -373.9985 | -378.8503 | -376.5968 | -500.6697 | -616.4104 | -578.1783 | -558.5217 | -536.9628 | -514.9123 | -514.9123 | -514.9123 | -514.9123 | -514.9123 | -514.9123 | -514.9123 | -514.9123 | -514.9123 | -514.9123 | -514.9123
410 | -387.2518 | -384.4861 | -390.8204 | -388.4385 | -535.5745 | -616.4104 | -578.1783 | -558.5217 | -536.9628 | -514.9123 | -514.9123 | -514.9123 | -514.9123 | -514.9123 | -514.9123 | -514.9123 | -514.9123 | -514.9123 | -514.9123 | -514.9123
420 | -397.2249 | -397.6214 | -402.8549 | -400.5407 | -564.2247 | -616.4104 | -578.1783 | -558.5217 | -536.9628 | -514.9123 | -514.9123 | -514.9123 | -514.9123 | -514.9123 | -514.9123 | -514.9123 | -514.9123 | -514.9123 | -514.9123 | -514.9123
430 | -408.0948 | -410.954 | -415.6266 | -412.3458 | -593.8045 | -616.4104 | -578.1783 | -558.5217 | -536.9628 | -514.9123 | -514.9123 | -514.9123 | -514.9123 | -514.9123 | -514.9123 | -514.9123 | -514.9123 | -514.9123 | -514.9123 | -514.9123
440 | -423.3436 | -424.5826 | -428.6062 | -423.9446 | -593.8045 | -616.4104 | -578.1783 | -558.5217 | -536.9628 | -514.9123 | -514.9123 | -514.9123 | -514.9123 | -514.9123 | -514.9123 | -514.9123 | -514.9123 | -514.9123 | -514.9123 | -514.9123
450 | -439.1843 | -438.2046 | -441.5857 | -436.9195 | -593.8045 | -616.4104 | -578.1783 | -558.5217 | -536.9628 | -514.9123 | -514.9123 | -514.9123 | -514.9123 | -514.9123 | -514.9123 | -514.9123 | -514.9123 | -514.9123 | -514.9123 | -514.9123
460 | -455.0989 | -451.9488 | -454.9534 | -450.4238 | -593.8045 | -616.4104 | -578.1783 | -558.5217 | -536.9628 | -514.9123 | -514.9123 | -514.9123 | -514.9123 | -514.9123 | -514.9123 | -514.9123 | -514.9123 | -514.9123 | -514.9123 | -514.9123
470 | -470.2529 | -466.2566 | -468.9035 | -463.5532 | -593.8045 | -616.4104 | -578.1783 | -558.5217 | -536.9628 | -514.9123 | -514.9123 | -514.9123 | -514.9123 | -514.9123 | -514.9123 | -514.9123 | -514.9123 | -514.9123 | -514.9123 | -514.9123
480 | -482.0971 | -480.3315 | -482.6367 | -476.8915 | -593.8045 | -616.4104 | -578.1783 | -558.5217 | -536.9628 | -514.9123 | -514.9123 | -514.9123 | -514.9123 | -514.9123 | -514.9123 | -514.9123 | -514.9123 | -514.9123 | -514.9123 | -514.9123
490 | -492.3112 | -494.2639 | -494.2639 | -490.5705 | -593.8045 | -616.4104 | -578.1783 | -558.5217 | -536.9628 | -514.9123 | -514.9123 | -514.9123 | -514.9123 | -514.9123 | -514.9123 | -514.9123 | -514.9123 | -514.9123 | -514.9123 | -514.9123
500 | -497.9289 | -494.2639 | -494.2639 | -494.2639 | -593.8045 | -616.4104 | -578.1783 | -558.5217 | -536.9628 | -514.9123 | -514.9123 | -514.9123 | -514.9123 | -514.9123 | -514.9123 | -514.9123 | -514.9123 | -514.9123 | -514.9123 | -514.9123

## MCRM_MTPAIqMotMin_Z_A
ACRM_MTPAIqMotMin_X_rpm
ACRM_MTPAIqMotMin_Y_Nm | 1000 | 2000 | 3000 | 4000 | 5000 | 6000 | 7000 | 8000 | 9000 | 10000 | 11000 | 12000 | 13000 | 14000 | 15000 | 16000 | 17000 | 18000 | 19000 | 20000
0 | 0 | 0 | 0 | 0 | 0 | 0 | 0 | 0 | 0 | 0 | 0 | 0 | 0 | 0 | 0 | 0 | 0 | 0 | 0 | 0
10 | 17.4572 | 17.7176 | 18.2081 | 18.1767 | 18.3313 | 18.5217 | 18.4828 | 16.0801 | 16.2797 | 21.3854 | 21.3854 | 21.3854 | 21.3854 | 21.3854 | 21.3854 | 21.3854 | 21.3854 | 21.3854 | 21.3854 | 21.3854
20 | 32.6645 | 33.0199 | 33.0912 | 33.479 | 33.6298 | 33.729 | 33.7851 | 29.5663 | 26.4613 | 28.4367 | 28.4367 | 28.4367 | 28.4367 | 28.4367 | 28.4367 | 28.4367 | 28.4367 | 28.4367 | 28.4367 | 28.4367
30 | 47.8717 | 48.3222 | 47.9743 | 48.7813 | 48.9284 | 48.9362 | 49.0874 | 41.107 | 36.6429 | 35.488 | 35.488 | 35.488 | 35.488 | 35.488 | 35.488 | 35.488 | 35.488 | 35.488 | 35.488 | 35.488
40 | 61.5169 | 62.176 | 61.9771 | 62.6674 | 62.8778 | 62.1251 | 60.5992 | 51.45 | 46.5885 | 42.5393 | 42.5393 | 42.5393 | 42.5393 | 42.5393 | 42.5393 | 42.5393 | 42.5393 | 42.5393 | 42.5393 | 42.5393
50 | 74.6671 | 75.3454 | 75.3015 | 75.8996 | 75.9159 | 75.0728 | 71.1284 | 60.7097 | 55.0847 | 49.5906 | 49.5906 | 49.5906 | 49.5906 | 49.5906 | 49.5906 | 49.5906 | 49.5906 | 49.5906 | 49.5906 | 49.5906
60 | 86.3654 | 86.5334 | 86.7297 | 87.4827 | 86.7562 | 87.4798 | 79.5556 | 69.1202 | 62.6923 | 56.6419 | 56.6419 | 56.6419 | 56.6419 | 56.6419 | 56.6419 | 56.6419 | 56.6419 | 56.6419 | 56.6419 | 56.6419
70 | 97.5992 | 97.5466 | 97.8687 | 98.5561 | 97.5145 | 98.8609 | 86.9819 | 76.9052 | 69.6825 | 63.4304 | 63.4304 | 63.4304 | 63.4304 | 63.4304 | 63.4304 | 63.4304 | 63.4304 | 63.4304 | 63.4304 | 63.4304
80 | 107.9704 | 108.2863 | 108.6085 | 108.9808 | 108.1726 | 108.882 | 93.8579 | 83.6183 | 76.018 | 69.3863 | 69.3863 | 69.3863 | 69.3863 | 69.3863 | 69.3863 | 69.3863 | 69.3863 | 69.3863 | 69.3863 | 69.3863
90 | 118.0272 | 118.7881 | 118.8168 | 119.0095 | 118.6711 | 117.5899 | 99.8878 | 89.9289 | 81.6791 | 74.6675 | 74.6675 | 74.6675 | 74.6675 | 74.6675 | 74.6675 | 74.6675 | 74.6675 | 74.6675 | 74.6675 | 74.6675
100 | 127.6124 | 128.9989 | 128.4494 | 128.642 | 129.0224 | 124.817 | 105.4115 | 95.806 | 87.0245 | 79.4852 | 79.4852 | 79.4852 | 79.4852 | 79.4852 | 79.4852 | 79.4852 | 79.4852 | 79.4852 | 79.4852 | 79.4852
110 | 136.8357 | 138.5897 | 137.6295 | 137.4615 | 138.3423 | 130.9564 | 110.5651 | 101.0369 | 91.9244 | 83.8694 | 83.8694 | 83.8694 | 83.8694 | 83.8694 | 83.8694 | 83.8694 | 83.8694 | 83.8694 | 83.8694 | 83.8694
120 | 145.4432 | 147.3587 | 146.2785 | 145.4 | 146.3497 | 135.9175 | 115.3871 | 105.4241 | 95.3303 | 87.9399 | 87.9399 | 87.9399 | 87.9399 | 87.9399 | 87.9399 | 87.9399 | 87.9399 | 87.9399 | 87.9399 | 87.9399
130 | 154.0243 | 155.8039 | 154.9236 | 153.8884 | 154.5494 | 140.6608 | 119.9876 | 109.7545 | 99.5086 | 91.6923 | 91.6923 | 91.6923 | 91.6923 | 91.6923 | 91.6923 | 91.6923 | 91.6923 | 91.6923 | 91.6923 | 91.6923
140 | 162.5408 | 163.6481 | 163.5624 | 163.1362 | 163.1063 | 145.2591 | 124.3976 | 114.0246 | 103.2606 | 95.0208 | 95.0208 | 95.0208 | 95.0208 | 95.0208 | 95.0208 | 95.0208 | 95.0208 | 95.0208 | 95.0208 | 95.0208
150 | 170.9667 | 171.2816 | 172.0159 | 172.0159 | 171.5255 | 149.5075 | 128.6337 | 117.7883 | 106.4156 | 98.9356 | 98.9356 | 98.9356 | 98.9356 | 98.9356 | 98.9356 | 98.9356 | 98.9356 | 98.9356 | 98.9356 | 98.9356
160 | 178.9497 | 178.2482 | 180.0366 | 180.0366 | 179.5085 | 153.6591 | 132.4784 | 121.745 | 109.4257 | 100.2144 | 100.2144 | 100.2144 | 100.2144 | 100.2144 | 100.2144 | 100.2144 | 100.2144 | 100.2144 | 100.2144 | 100.2144
170 | 186.906 | 185.4201 | 187.9558 | 187.9558 | 187.5766 | 157.8483 | 136.011 | 123.9221 | 112.8416 | 102.2591 | 102.2591 | 102.2591 | 102.2591 | 102.2591 | 102.2591 | 102.2591 | 102.2591 | 102.2591 | 102.2591 | 102.2591
180 | 194.3566 | 193.9653 | 195.4419 | 195.4419 | 196.2692 | 161.6757 | 139.7267 | 125.6732 | 114.9298 | 103.1402 | 103.1402 | 103.1402 | 103.1402 | 103.1402 | 103.1402 | 103.1402 | 103.1402 | 103.1402 | 103.1402 | 103.1402
190 | 201.8072 | 202.4626 | 203.0059 | 202.7525 | 204.902 | 164.7344 | 143.5084 | 128.8304 | 117.6907 | 102.4224 | 102.4224 | 102.4224 | 102.4224 | 102.4224 | 102.4224 | 102.4224 | 102.4224 | 102.4224 | 102.4224 | 102.4224
200 | 210.0668 | 209.4091 | 211.3571 | 208.2892 | 210.603 | 168.5426 | 147.3183 | 131.5409 | 119.7691 | 102.4224 | 102.4224 | 102.4224 | 102.4224 | 102.4224 | 102.4224 | 102.4224 | 102.4224 | 102.4224 | 102.4224 | 102.4224
210 | 218.3781 | 216.3556 | 219.6901 | 213.8722 | 216.3039 | 172.416 | 149.9601 | 133.6311 | 120.9425 | 102.4224 | 102.4224 | 102.4224 | 102.4224 | 102.4224 | 102.4224 | 102.4224 | 102.4224 | 102.4224 | 102.4224 | 102.4224
220 | 225.2302 | 224.3219 | 226.221 | 221.725 | 222.7092 | 175.0549 | 153.314 | 134.9638 | 119.0418 | 102.4224 | 102.4224 | 102.4224 | 102.4224 | 102.4224 | 102.4224 | 102.4224 | 102.4224 | 102.4224 | 102.4224 | 102.4224
230 | 231.8249 | 232.3418 | 232.7519 | 229.5777 | 229.1675 | 177.5683 | 155.823 | 136.0933 | 119.0418 | 102.4224 | 102.4224 | 102.4224 | 102.4224 | 102.4224 | 102.4224 | 102.4224 | 102.4224 | 102.4224 | 102.4224 | 102.4224
240 | 238.7112 | 238.8923 | 240.028 | 237.6268 | 231.6008 | 179.7243 | 157.3065 | 137.7426 | 119.0418 | 102.4224 | 102.4224 | 102.4224 | 102.4224 | 102.4224 | 102.4224 | 102.4224 | 102.4224 | 102.4224 | 102.4224 | 102.4224
250 | 245.6705 | 245.2796 | 247.3526 | 245.682 | 233.5868 | 182.5687 | 159.7437 | 137.3625 | 119.0418 | 102.4224 | 102.4224 | 102.4224 | 102.4224 | 102.4224 | 102.4224 | 102.4224 | 102.4224 | 102.4224 | 102.4224 | 102.4224
260 | 252.9993 | 252.3791 | 254.7068 | 253.2221 | 239.0013 | 185.9398 | 161.6503 | 136.6694 | 119.0418 | 102.4224 | 102.4224 | 102.4224 | 102.4224 | 102.4224 | 102.4224 | 102.4224 | 102.4224 | 102.4224 | 102.4224 | 102.4224
270 | 260.4263 | 259.7696 | 262.061 | 260.6491 | 244.7967 | 189.9428 | 162.6306 | 136.6694 | 119.0418 | 102.4224 | 102.4224 | 102.4224 | 102.4224 | 102.4224 | 102.4224 | 102.4224 | 102.4224 | 102.4224 | 102.4224 | 102.4224
280 | 268.7013 | 267.9337 | 270.3242 | 268.7524 | 246.8747 | 192.1361 | 162.2339 | 136.6694 | 119.0418 | 102.4224 | 102.4224 | 102.4224 | 102.4224 | 102.4224 | 102.4224 | 102.4224 | 102.4224 | 102.4224 | 102.4224 | 102.4224
290 | 277.2295 | 276.462 | 278.5966 | 277.0248 | 248.5957 | 193.2967 | 158.4153 | 136.6694 | 119.0418 | 102.4224 | 102.4224 | 102.4224 | 102.4224 | 102.4224 | 102.4224 | 102.4224 | 102.4224 | 102.4224 | 102.4224 | 102.4224
300 | 285.6597 | 283.9669 | 285.5756 | 284.2242 | 250.4827 | 193.5145 | 160.343 | 136.6694 | 119.0418 | 102.4224 | 102.4224 | 102.4224 | 102.4224 | 102.4224 | 102.4224 | 102.4224 | 102.4224 | 102.4224 | 102.4224 | 102.4224
310 | 294.0699 | 291.1124 | 292.5415 | 291.1553 | 252.5274 | 194.0974 | 160.343 | 136.6694 | 119.0418 | 102.4224 | 102.4224 | 102.4224 | 102.4224 | 102.4224 | 102.4224 | 102.4224 | 102.4224 | 102.4224 | 102.4224 | 102.4224
320 | 300.1129 | 297.9757 | 299.2649 | 297.9757 | 254.8781 | 195.8309 | 160.343 | 136.6694 | 119.0418 | 102.4224 | 102.4224 | 102.4224 | 102.4224 | 102.4224 | 102.4224 | 102.4224 | 102.4224 | 102.4224 | 102.4224 | 102.4224
330 | 305.8801 | 304.7684 | 305.9835 | 304.7684 | 257.8549 | 196.853 | 160.343 | 136.6694 | 119.0418 | 102.4224 | 102.4224 | 102.4224 | 102.4224 | 102.4224 | 102.4224 | 102.4224 | 102.4224 | 102.4224 | 102.4224 | 102.4224
340 | 311.2357 | 311.3381 | 312.586 | 311.2798 | 261.2155 | 196.8045 | 160.343 | 136.6694 | 119.0418 | 102.4224 | 102.4224 | 102.4224 | 102.4224 | 102.4224 | 102.4224 | 102.4224 | 102.4224 | 102.4224 | 102.4224 | 102.4224
350 | 316.5914 | 317.8714 | 319.3674 | 317.7455 | 261.8875 | 201.9886 | 160.343 | 136.6694 | 119.0418 | 102.4224 | 102.4224 | 102.4224 | 102.4224 | 102.4224 | 102.4224 | 102.4224 | 102.4224 | 102.4224 | 102.4224 | 102.4224
360 | 323.9923 | 325.604 | 327.1631 | 324.0489 | 263.1916 | 206.248 | 160.343 | 136.6694 | 119.0418 | 102.4224 | 102.4224 | 102.4224 | 102.4224 | 102.4224 | 102.4224 | 102.4224 | 102.4224 | 102.4224 | 102.4224 | 102.4224
370 | 332.2697 | 333.2744 | 334.4707 | 330.4188 | 265.0714 | 206.248 | 160.343 | 136.6694 | 119.0418 | 102.4224 | 102.4224 | 102.4224 | 102.4224 | 102.4224 | 102.4224 | 102.4224 | 102.4224 | 102.4224 | 102.4224 | 102.4224
380 | 339.127 | 338.9827 | 340.3894 | 338.0202 | 266.1893 | 206.248 | 160.343 | 136.6694 | 119.0418 | 102.4224 | 102.4224 | 102.4224 | 102.4224 | 102.4224 | 102.4224 | 102.4224 | 102.4224 | 102.4224 | 102.4224 | 102.4224
390 | 345.9835 | 344.7863 | 346.9672 | 345.6254 | 266.5861 | 206.248 | 160.343 | 136.6694 | 119.0418 | 102.4224 | 102.4224 | 102.4224 | 102.4224 | 102.4224 | 102.4224 | 102.4224 | 102.4224 | 102.4224 | 102.4224 | 102.4224
400 | 353.2084 | 351.5531 | 354.7168 | 353.2473 | 265.8735 | 206.248 | 160.343 | 136.6694 | 119.0418 | 102.4224 | 102.4224 | 102.4224 | 102.4224 | 102.4224 | 102.4224 | 102.4224 | 102.4224 | 102.4224 | 102.4224 | 102.4224
410 | 360.1155 | 358.379 | 362.3561 | 360.8606 | 263.337 | 206.248 | 160.343 | 136.6694 | 119.0418 | 102.4224 | 102.4224 | 102.4224 | 102.4224 | 102.4224 | 102.4224 | 102.4224 | 102.4224 | 102.4224 | 102.4224 | 102.4224
420 | 366.3773 | 366.6263 | 369.9123 | 368.4592 | 264.0455 | 206.248 | 160.343 | 136.6694 | 119.0418 | 102.4224 | 102.4224 | 102.4224 | 102.4224 | 102.4224 | 102.4224 | 102.4224 | 102.4224 | 102.4224 | 102.4224 | 102.4224
430 | 373.1409 | 374.8685 | 377.6918 | 375.7095 | 264.3788 | 206.248 | 160.343 | 136.6694 | 119.0418 | 102.4224 | 102.4224 | 102.4224 | 102.4224 | 102.4224 | 102.4224 | 102.4224 | 102.4224 | 102.4224 | 102.4224 | 102.4224
440 | 382.3546 | 383.1032 | 385.5043 | 382.7177 | 264.3788 | 206.248 | 160.343 | 136.6694 | 119.0418 | 102.4224 | 102.4224 | 102.4224 | 102.4224 | 102.4224 | 102.4224 | 102.4224 | 102.4224 | 102.4224 | 102.4224 | 102.4224
450 | 388.8854 | 391.0819 | 393.0466 | 390.3351 | 264.3788 | 206.248 | 160.343 | 136.6694 | 119.0418 | 102.4224 | 102.4224 | 102.4224 | 102.4224 | 102.4224 | 102.4224 | 102.4224 | 102.4224 | 102.4224 | 102.4224 | 102.4224
460 | 394.879 | 399.0103 | 400.6882 | 398.1586 | 264.3788 | 206.248 | 160.343 | 136.6694 | 119.0418 | 102.4224 | 102.4224 | 102.4224 | 102.4224 | 102.4224 | 102.4224 | 102.4224 | 102.4224 | 102.4224 | 102.4224 | 102.4224
470 | 403.1692 | 407.0006 | 408.4788 | 405.4909 | 264.3788 | 206.248 | 160.343 | 136.6694 | 119.0418 | 102.4224 | 102.4224 | 102.4224 | 102.4224 | 102.4224 | 102.4224 | 102.4224 | 102.4224 | 102.4224 | 102.4224 | 102.4224
480 | 409.4986 | 414.6694 | 415.9057 | 412.8246 | 264.3788 | 206.248 | 160.343 | 136.6694 | 119.0418 | 102.4224 | 102.4224 | 102.4224 | 102.4224 | 102.4224 | 102.4224 | 102.4224 | 102.4224 | 102.4224 | 102.4224 | 102.4224
490 | 414.862 | 422.1412 | 422.1412 | 420.1605 | 264.3788 | 206.248 | 160.343 | 136.6694 | 119.0418 | 102.4224 | 102.4224 | 102.4224 | 102.4224 | 102.4224 | 102.4224 | 102.4224 | 102.4224 | 102.4224 | 102.4224 | 102.4224
500 | 417.8119 | 422.1412 | 422.1412 | 422.1412 | 264.3788 | 206.248 | 160.343 | 136.6694 | 119.0418 | 102.4224 | 102.4224 | 102.4224 | 102.4224 | 102.4224 | 102.4224 | 102.4224 | 102.4224 | 102.4224 | 102.4224 | 102.4224

## MCRM_MTPAIqGenMin_Z_A
ACRM_MTPAIqGenMin_X_rpm
ACRM_MTPAIqGenMin_Y_Nm | 1000 | 2000 | 3000 | 4000 | 5000 | 6000 | 7000 | 8000 | 9000 | 10000 | 11000 | 12000 | 13000 | 14000 | 15000 | 16000 | 17000 | 18000 | 19000 | 20000
0 | 0 | 0 | 0 | 0 | 0 | 0 | 0 | 0 | 0 | 0 | 0 | 0 | 0 | 0 | 0 | 0 | 0 | 0 | 0 | 0
10 | -17.4572 | -17.7176 | -18.2081 | -18.1767 | -18.3313 | -18.5217 | -18.4828 | -16.0801 | -16.2797 | -21.3854 | -21.3854 | -21.3854 | -21.3854 | -21.3854 | -21.3854 | -21.3854 | -21.3854 | -21.3854 | -21.3854 | -21.3854
20 | -32.6645 | -33.0199 | -33.0912 | -33.479 | -33.6298 | -33.729 | -33.7851 | -29.5663 | -26.4613 | -28.4367 | -28.4367 | -28.4367 | -28.4367 | -28.4367 | -28.4367 | -28.4367 | -28.4367 | -28.4367 | -28.4367 | -28.4367
30 | -47.8717 | -48.3222 | -47.9743 | -48.7813 | -48.9284 | -48.9362 | -49.0874 | -41.107 | -36.6429 | -35.488 | -35.488 | -35.488 | -35.488 | -35.488 | -35.488 | -35.488 | -35.488 | -35.488 | -35.488 | -35.488
40 | -61.5169 | -62.176 | -61.9771 | -62.6674 | -62.8778 | -62.1251 | -60.5992 | -51.45 | -46.5885 | -42.5393 | -42.5393 | -42.5393 | -42.5393 | -42.5393 | -42.5393 | -42.5393 | -42.5393 | -42.5393 | -42.5393 | -42.5393
50 | -74.6671 | -75.3454 | -75.3015 | -75.8996 | -75.9159 | -75.0728 | -71.1284 | -60.7097 | -55.0847 | -49.5906 | -49.5906 | -49.5906 | -49.5906 | -49.5906 | -49.5906 | -49.5906 | -49.5906 | -49.5906 | -49.5906 | -49.5906
60 | -86.3654 | -86.5334 | -86.7297 | -87.4827 | -86.7562 | -87.4798 | -79.5556 | -69.1202 | -62.6923 | -56.6419 | -56.6419 | -56.6419 | -56.6419 | -56.6419 | -56.6419 | -56.6419 | -56.6419 | -56.6419 | -56.6419 | -56.6419
70 | -97.5992 | -97.5466 | -97.8687 | -98.5561 | -97.5145 | -98.8609 | -86.9819 | -76.9052 | -69.6825 | -63.4304 | -63.4304 | -63.4304 | -63.4304 | -63.4304 | -63.4304 | -63.4304 | -63.4304 | -63.4304 | -63.4304 | -63.4304
80 | -107.9704 | -108.2863 | -108.6085 | -108.9808 | -108.1726 | -108.882 | -93.8579 | -83.6183 | -76.018 | -69.3863 | -69.3863 | -69.3863 | -69.3863 | -69.3863 | -69.3863 | -69.3863 | -69.3863 | -69.3863 | -69.3863 | -69.3863
90 | -118.0272 | -118.7881 | -118.8168 | -119.0095 | -118.6711 | -117.5899 | -99.8878 | -89.9289 | -81.6791 | -74.6675 | -74.6675 | -74.6675 | -74.6675 | -74.6675 | -74.6675 | -74.6675 | -74.6675 | -74.6675 | -74.6675 | -74.6675
100 | -127.6124 | -128.9989 | -128.4494 | -128.642 | -129.0224 | -124.817 | -105.4115 | -95.806 | -87.0245 | -79.4852 | -79.4852 | -79.4852 | -79.4852 | -79.4852 | -79.4852 | -79.4852 | -79.4852 | -79.4852 | -79.4852 | -79.4852
110 | -136.8357 | -138.5897 | -137.6295 | -137.4615 | -138.3423 | -130.9564 | -110.5651 | -101.0369 | -91.9244 | -83.8694 | -83.8694 | -83.8694 | -83.8694 | -83.8694 | -83.8694 | -83.8694 | -83.8694 | -83.8694 | -83.8694 | -83.8694
120 | -145.4432 | -147.3587 | -146.2785 | -145.4 | -146.3497 | -135.9175 | -115.3871 | -105.4241 | -95.3303 | -87.9399 | -87.9399 | -87.9399 | -87.9399 | -87.9399 | -87.9399 | -87.9399 | -87.9399 | -87.9399 | -87.9399 | -87.9399
130 | -154.0243 | -155.8039 | -154.9236 | -153.8884 | -154.5494 | -140.6608 | -119.9876 | -109.7545 | -99.5086 | -91.6923 | -91.6923 | -91.6923 | -91.6923 | -91.6923 | -91.6923 | -91.6923 | -91.6923 | -91.6923 | -91.6923 | -91.6923
140 | -162.5408 | -163.6481 | -163.5624 | -163.1362 | -163.1063 | -145.2591 | -124.3976 | -114.0246 | -103.2606 | -95.0208 | -95.0208 | -95.0208 | -95.0208 | -95.0208 | -95.0208 | -95.0208 | -95.0208 | -95.0208 | -95.0208 | -95.0208
150 | -170.9667 | -171.2816 | -172.0159 | -172.0159 | -171.5255 | -149.5075 | -128.6337 | -117.7883 | -106.4156 | -98.9356 | -98.9356 | -98.9356 | -98.9356 | -98.9356 | -98.9356 | -98.9356 | -98.9356 | -98.9356 | -98.9356 | -98.9356
160 | -178.9497 | -178.2482 | -180.0366 | -180.0366 | -179.5085 | -153.6591 | -132.4784 | -121.745 | -109.4257 | -100.2144 | -100.2144 | -100.2144 | -100.2144 | -100.2144 | -100.2144 | -100.2144 | -100.2144 | -100.2144 | -100.2144 | -100.2144
170 | -186.906 | -185.4201 | -187.9558 | -187.9558 | -187.5766 | -157.8483 | -136.011 | -123.9221 | -112.8416 | -102.2591 | -102.2591 | -102.2591 | -102.2591 | -102.2591 | -102.2591 | -102.2591 | -102.2591 | -102.2591 | -102.2591 | -102.2591
180 | -194.3566 | -193.9653 | -195.4419 | -195.4419 | -196.2692 | -161.6757 | -139.7267 | -125.6732 | -114.9298 | -103.1402 | -103.1402 | -103.1402 | -103.1402 | -103.1402 | -103.1402 | -103.1402 | -103.1402 | -103.1402 | -103.1402 | -103.1402
190 | -201.8072 | -202.4626 | -203.0059 | -202.7525 | -204.902 | -164.7344 | -143.5084 | -128.8304 | -117.6907 | -102.4224 | -102.4224 | -102.4224 | -102.4224 | -102.4224 | -102.4224 | -102.4224 | -102.4224 | -102.4224 | -102.4224 | -102.4224
200 | -210.0668 | -209.4091 | -211.3571 | -208.2892 | -210.603 | -168.5426 | -147.3183 | -131.5409 | -119.7691 | -102.4224 | -102.4224 | -102.4224 | -102.4224 | -102.4224 | -102.4224 | -102.4224 | -102.4224 | -102.4224 | -102.4224 | -102.4224
210 | -218.3781 | -216.3556 | -219.6901 | -213.8722 | -216.3039 | -172.416 | -149.9601 | -133.6311 | -120.9425 | -102.4224 | -102.4224 | -102.4224 | -102.4224 | -102.4224 | -102.4224 | -102.4224 | -102.4224 | -102.4224 | -102.4224 | -102.4224
220 | -225.2302 | -224.3219 | -226.221 | -221.725 | -222.7092 | -175.0549 | -153.314 | -134.9638 | -119.0418 | -102.4224 | -102.4224 | -102.4224 | -102.4224 | -102.4224 | -102.4224 | -102.4224 | -102.4224 | -102.4224 | -102.4224 | -102.4224
230 | -231.8249 | -232.3418 | -232.7519 | -229.5777 | -229.1675 | -177.5683 | -155.823 | -136.0933 | -119.0418 | -102.4224 | -102.4224 | -102.4224 | -102.4224 | -102.4224 | -102.4224 | -102.4224 | -102.4224 | -102.4224 | -102.4224 | -102.4224
240 | -238.7112 | -238.8923 | -240.028 | -237.6268 | -231.6008 | -179.7243 | -157.3065 | -137.7426 | -119.0418 | -102.4224 | -102.4224 | -102.4224 | -102.4224 | -102.4224 | -102.4224 | -102.4224 | -102.4224 | -102.4224 | -102.4224 | -102.4224
250 | -245.6705 | -245.2796 | -247.3526 | -245.682 | -233.5868 | -182.5687 | -159.7437 | -137.3625 | -119.0418 | -102.4224 | -102.4224 | -102.4224 | -102.4224 | -102.4224 | -102.4224 | -102.4224 | -102.4224 | -102.4224 | -102.4224 | -102.4224
260 | -252.9993 | -252.3791 | -254.7068 | -253.2221 | -239.0013 | -185.9398 | -161.6503 | -136.6694 | -119.0418 | -102.4224 | -102.4224 | -102.4224 | -102.4224 | -102.4224 | -102.4224 | -102.4224 | -102.4224 | -102.4224 | -102.4224 | -102.4224
270 | -260.4263 | -259.7696 | -262.061 | -260.6491 | -244.7967 | -189.9428 | -162.6306 | -136.6694 | -119.0418 | -102.4224 | -102.4224 | -102.4224 | -102.4224 | -102.4224 | -102.4224 | -102.4224 | -102.4224 | -102.4224 | -102.4224 | -102.4224
280 | -268.7013 | -267.9337 | -270.3242 | -268.7524 | -246.8747 | -192.1361 | -162.2339 | -136.6694 | -119.0418 | -102.4224 | -102.4224 | -102.4224 | -102.4224 | -102.4224 | -102.4224 | -102.4224 | -102.4224 | -102.4224 | -102.4224 | -102.4224
290 | -277.2295 | -276.462 | -278.5966 | -277.0248 | -248.5957 | -193.2967 | -158.4153 | -136.6694 | -119.0418 | -102.4224 | -102.4224 | -102.4224 | -102.4224 | -102.4224 | -102.4224 | -102.4224 | -102.4224 | -102.4224 | -102.4224 | -102.4224
300 | -285.6597 | -283.9669 | -285.5756 | -284.2242 | -250.4827 | -193.5145 | -160.343 | -136.6694 | -119.0418 | -102.4224 | -102.4224 | -102.4224 | -102.4224 | -102.4224 | -102.4224 | -102.4224 | -102.4224 | -102.4224 | -102.4224 | -102.4224
310 | -294.0699 | -291.1124 | -292.5415 | -291.1553 | -252.5274 | -194.0974 | -160.343 | -136.6694 | -119.0418 | -102.4224 | -102.4224 | -102.4224 | -102.4224 | -102.4224 | -102.4224 | -102.4224 | -102.4224 | -102.4224 | -102.4224 | -102.4224
320 | -300.1129 | -297.9757 | -299.2649 | -297.9757 | -254.8781 | -195.8309 | -160.343 | -136.6694 | -119.0418 | -102.4224 | -102.4224 | -102.4224 | -102.4224 | -102.4224 | -102.4224 | -102.4224 | -102.4224 | -102.4224 | -102.4224 | -102.4224
330 | -305.8801 | -304.7684 | -305.9835 | -304.7684 | -257.8549 | -196.853 | -160.343 | -136.6694 | -119.0418 | -102.4224 | -102.4224 | -102.4224 | -102.4224 | -102.4224 | -102.4224 | -102.4224 | -102.4224 | -102.4224 | -102.4224 | -102.4224
340 | -311.2357 | -311.3381 | -312.586 | -311.2798 | -261.2155 | -196.8045 | -160.343 | -136.6694 | -119.0418 | -102.4224 | -102.4224 | -102.4224 | -102.4224 | -102.4224 | -102.4224 | -102.4224 | -102.4224 | -102.4224 | -102.4224 | -102.4224
350 | -316.5914 | -317.8714 | -319.3674 | -317.7455 | -261.8875 | -201.9886 | -160.343 | -136.6694 | -119.0418 | -102.4224 | -102.4224 | -102.4224 | -102.4224 | -102.4224 | -102.4224 | -102.4224 | -102.4224 | -102.4224 | -102.4224 | -102.4224
360 | -323.9923 | -325.604 | -327.1631 | -324.0489 | -263.1916 | -206.248 | -160.343 | -136.6694 | -119.0418 | -102.4224 | -102.4224 | -102.4224 | -102.4224 | -102.4224 | -102.4224 | -102.4224 | -102.4224 | -102.4224 | -102.4224 | -102.4224
370 | -332.2697 | -333.2744 | -334.4707 | -330.4188 | -265.0714 | -206.248 | -160.343 | -136.6694 | -119.0418 | -102.4224 | -102.4224 | -102.4224 | -102.4224 | -102.4224 | -102.4224 | -102.4224 | -102.4224 | -102.4224 | -102.4224 | -102.4224
380 | -339.127 | -338.9827 | -340.3894 | -338.0202 | -266.1893 | -206.248 | -160.343 | -136.6694 | -119.0418 | -102.4224 | -102.4224 | -102.4224 | -102.4224 | -102.4224 | -102.4224 | -102.4224 | -102.4224 | -102.4224 | -102.4224 | -102.4224
390 | -345.9835 | -344.7863 | -346.9672 | -345.6254 | -266.5861 | -206.248 | -160.343 | -136.6694 | -119.0418 | -102.4224 | -102.4224 | -102.4224 | -102.4224 | -102.4224 | -102.4224 | -102.4224 | -102.4224 | -102.4224 | -102.4224 | -102.4224
400 | -353.2084 | -351.5531 | -354.7168 | -353.2473 | -265.8735 | -206.248 | -160.343 | -136.6694 | -119.0418 | -102.4224 | -102.4224 | -102.4224 | -102.4224 | -102.4224 | -102.4224 | -102.4224 | -102.4224 | -102.4224 | -102.4224 | -102.4224
410 | -360.1155 | -358.379 | -362.3561 | -360.8606 | -263.337 | -206.248 | -160.343 | -136.6694 | -119.0418 | -102.4224 | -102.4224 | -102.4224 | -102.4224 | -102.4224 | -102.4224 | -102.4224 | -102.4224 | -102.4224 | -102.4224 | -102.4224
420 | -366.3773 | -366.6263 | -369.9123 | -368.4592 | -264.0455 | -206.248 | -160.343 | -136.6694 | -119.0418 | -102.4224 | -102.4224 | -102.4224 | -102.4224 | -102.4224 | -102.4224 | -102.4224 | -102.4224 | -102.4224 | -102.4224 | -102.4224
430 | -373.1409 | -374.8685 | -377.6918 | -375.7095 | -264.3788 | -206.248 | -160.343 | -136.6694 | -119.0418 | -102.4224 | -102.4224 | -102.4224 | -102.4224 | -102.4224 | -102.4224 | -102.4224 | -102.4224 | -102.4224 | -102.4224 | -102.4224
440 | -382.3546 | -383.1032 | -385.5043 | -382.7177 | -264.3788 | -206.248 | -160.343 | -136.6694 | -119.0418 | -102.4224 | -102.4224 | -102.4224 | -102.4224 | -102.4224 | -102.4224 | -102.4224 | -102.4224 | -102.4224 | -102.4224 | -102.4224
450 | -388.8854 | -391.0819 | -393.0466 | -390.3351 | -264.3788 | -206.248 | -160.343 | -136.6694 | -119.0418 | -102.4224 | -102.4224 | -102.4224 | -102.4224 | -102.4224 | -102.4224 | -102.4224 | -102.4224 | -102.4224 | -102.4224 | -102.4224
460 | -394.879 | -399.0103 | -400.6882 | -398.1586 | -264.3788 | -206.248 | -160.343 | -136.6694 | -119.0418 | -102.4224 | -102.4224 | -102.4224 | -102.4224 | -102.4224 | -102.4224 | -102.4224 | -102.4224 | -102.4224 | -102.4224 | -102.4224
470 | -403.1692 | -407.0006 | -408.4788 | -405.4909 | -264.3788 | -206.248 | -160.343 | -136.6694 | -119.0418 | -102.4224 | -102.4224 | -102.4224 | -102.4224 | -102.4224 | -102.4224 | -102.4224 | -102.4224 | -102.4224 | -102.4224 | -102.4224
480 | -409.4986 | -414.6694 | -415.9057 | -412.8246 | -264.3788 | -206.248 | -160.343 | -136.6694 | -119.0418 | -102.4224 | -102.4224 | -102.4224 | -102.4224 | -102.4224 | -102.4224 | -102.4224 | -102.4224 | -102.4224 | -102.4224 | -102.4224
490 | -414.862 | -422.1412 | -422.1412 | -420.1605 | -264.3788 | -206.248 | -160.343 | -136.6694 | -119.0418 | -102.4224 | -102.4224 | -102.4224 | -102.4224 | -102.4224 | -102.4224 | -102.4224 | -102.4224 | -102.4224 | -102.4224 | -102.4224
500 | -417.8119 | -422.1412 | -422.1412 | -422.1412 | -264.3788 | -206.248 | -160.343 | -136.6694 | -119.0418 | -102.4224 | -102.4224 | -102.4224 | -102.4224 | -102.4224 | -102.4224 | -102.4224 | -102.4224 | -102.4224 | -102.4224 | -102.4224