## Signals
Signal Name | Direction | Data Type | Min | Max | Units | On CAN | Enum Table | Default before and during POWER-UP | Default value during POWER-DOWN | Description
VDGH_CurrFaultLat_flg | internal | boolean | 0 | 1 | flag |  | N/A | N/A | N/A
VDGH_PosSenrFaultLat_flg | internal | boolean | 0 | 1 | flag |  | N/A | N/A | N/A
VDGH_HWHsideFltLat_flg | internal | boolean | 0 | 1 | flag |  | N/A | N/A | N/A
VDGH_HWLsideFltLat_flg | internal | boolean | 0 | 1 | flag |  | N/A | N/A | N/A
VDGH_HWOverVoltFltLat_flg | internal | boolean | 0 | 1 | flag |  | N/A | N/A | N/A
VDGH_RteFault_flg | internal | boolean | 0 | 1 | flag |  | N/A | N/A | N/A
VDGH_100usFaultLevel2_flg | internal | boolean | 0 | 1 | flag |  | N/A | N/A | N/A
VDGH_FaultLevel2_flg | internal | boolean | 0 | 1 | flag |  | N/A | N/A | N/A
VDGH_PhaCurrOverDQ_flg | internal | boolean | 0 | 1 | flag |  | N/A | N/A | N/A
VDGH_PhaCurrOverU_flg | internal | boolean | 0 | 1 | flag |  | N/A | N/A | N/A
VDGH_PhaCurrOverV_flg | internal | boolean | 0 | 1 | flag |  | N/A | N/A | N/A
VDGH_PhaCurrOverW_flg | internal | boolean | 0 | 1 | flag |  | N/A | N/A | N/A
VDGH_OverCurrent_flg | internal | boolean | 0 | 1 | flag |  | N/A | N/A | N/A
VDGH_SumErr_flg | internal | boolean | 0 | 1 | flag |  | N/A | N/A | N/A
VDGH_CurOffsErrLat_flg | internal | boolean | 0 | 1 | flag |  | N/A | N/A | N/A
VDGH_SumErrPhCurU_A | internal | single | -100000 | 100000 | A |  | N/A | N/A | N/A
VDGH_SumErrPhCurV_A | internal | single | -100000 | 100000 | A |  | N/A | N/A | N/A
VDGH_SumErrPhCurW_A | internal | single | -100000 | 100000 | A |  | N/A | N/A | N/A
Note on B1: 作者: Input - Input signals of SW module Output - Output signals of SW module Internal - Internal signals/calibration of SW module
Note on C1: 作者: Data Type includes: - boolean - unit8 - single
Note on F1: 作者: Data Type includes: - boolean - enum - single
Note on I1: 作者: Only for CAN Output signals or HW output signals
Note on J1: 作者: Only for CAN Output signals or HW output signals

## Calibrations
Calibration Name | Direction | Data Type | Min | Max | Units | Enum Table | Default during Running | Description
KDGH_bRstRteFault_flg | internal | boolean | 0 | 1 | flg | N/A | 0
KDGH_FaultLevel2_flg_ovrdflg | internal | boolean | 0 | 1 | flg | N/A | 0
KDGH_FaultLevel2_flg_ovrdval | internal | boolean | 0 | 1 | flg | N/A | 0
KDGH_OverCurrent_A | internal | single | 0 | 1000 | A | N/A | 707
KDGH_OverCurrentHeal_C | internal | int16 | -1000 | 0 | cnt | N/A | -20
KDGH_OverCurrentErr_C | internal | int16 | 0 | 1000 | cnt | N/A | 20
KDGH_RstPhaCurrOver_flg | internal | boolean | 0 | 1 | flg | N/A | 0
KDGH_PhaCurrOverU_A | internal | single | 0 | 5000 | A | N/A | 700
KDGH_PhaCurrOverV_A | internal | single | 0 | 5000 | A | N/A | 700
KDGH_PhaCurrOverW_A | internal | single | 0 | 5000 | A | N/A | 700
KDGH_OverCurrent_flg_ovrdflg | internal | boolean | 0 | 1 | flg | N/A | 0
KDGH_OverCurrent_flg_ovrdval | internal | boolean | 0 | 1 | flg | N/A | 0
KDGH_SumErr_A | internal | single | 0 | 1000 | A | N/A | 50
KDGH_SumErrHeal_C | internal | int16 | -1000 | 0 | cnt | N/A | -20
KDGH_SumErrErr_C | internal | int16 | 0 | 1000 | cnt | N/A | 20
KDGH_RstSumErr_flg | internal | boolean | 0 | 1 | flg | N/A | 0
KDGH_SumErr_flg_ovrdflg | internal | boolean | 0 | 1 | flg | N/A | 0
KDGH_SumErr_flg_ovrdval | internal | boolean | 0 | 1 | flg | N/A | 0
Note on B1: 作者: Input - Input signals of SW module Output - Output signals of SW module Internal - Internal signals/calibration of SW module
Note on C1: 作者: Data Type includes: - boolean - unit8 - single
Note on F1: 作者: Data Type includes: - boolean - enum - single