## Signals
Signal Name | Direction | Data Type | Min | Max | Units | On CAN | Enum Table | Default before and during POWER-UP | Default value during POWER-DOWN | Description
VDGL_DiagOverTrq_flg | internal | boolean | 0 | 1 | flag |  | N/A | N/A | N/A | Over torque indicator
VDGL_DiagStall_flg | internal | boolean | 0 | 1 | flag |  | N/A | N/A | N/A | Stall indicator
VDGL_DiagEOPSpdDiff_flg | internal | boolean | 0 | 1 | flag |  | N/A | N/A | N/A | EOP speed diff indicator
VDGL_OverSpdErr_flg | internal | boolean | 0 | 1 | flag |  | N/A | N/A | N/A | Over speed indicator
VDGL_OverSpdDerateCoef_gain | internal | single | 0 | 1 | gain |  | N/A | N/A | N/A | Over speed derating coef
VDGL_TempIGBTWarning_flg | internal | boolean | 0 | 1 | flag |  | N/A | N/A | N/A | IGBT over temp warning indicator
VDGL_TempIGBTFault_flg | internal | boolean | 0 | 1 | flag |  | N/A | N/A | N/A | IGBT over temp fault indicator
VDGL_IGBTDerateCoef_gain | internal | single | 0 | 1 | gain |  | N/A | N/A | N/A | IGBT over speed derating coef
VDGL_TempMotWarning_flg | internal | boolean | 0 | 1 | flag |  | N/A | N/A | N/A | Motor over temp warning indicator
VDGL_TempMotFault_flg | internal | boolean | 0 | 1 | flag |  | N/A | N/A | N/A | Motor over temp fault indicator
VDGL_MotDerateCoef_gain | internal | single | 0 | 1 | gain |  | N/A | N/A | N/A | Motor over speed derating coef
VDGL_TempPCBWarning_flg | internal | boolean | 0 | 1 | flag |  | N/A | N/A | N/A | PCB over temp warning indicator
VDGL_TempPCBFault_flg | internal | boolean | 0 | 1 | flag |  | N/A | N/A | N/A | PCB over temp fault indicator
VDGL_PCBDerateCoef_gain | internal | single | 0 | 1 | gain |  | N/A | N/A | N/A | PCB over speed derating coef
VDGL_TempOilWarning_flg | internal | boolean | 0 | 1 | flag |  | N/A | N/A | N/A | Oil over temp warning indicator
VDGL_TempOilFault_flg | internal | boolean | 0 | 1 | flag |  | N/A | N/A | N/A | Oil over temp fault indicator
VDGL_OilDerateCoef_gain | internal | single | 0 | 1 | gain |  | N/A | N/A | N/A | Oil over speed derating coef
VDGL_HVOverErr_flg | internal | boolean | 0 | 1 | flag |  | N/A | N/A | N/A | HV over voltage warning indicator
VDGL_HVOverWarn_flg | internal | boolean | 0 | 1 | flag |  | N/A | N/A | N/A | HV over voltage fault indicator
VDGL_UdcOverDerateCoef_gain | internal | single | 0 | 1 | gain |  | N/A | N/A | N/A | HV over voltage derating coef
VDGL_HVLowErr_flg | internal | boolean | 0 | 1 | flag |  | N/A | N/A | N/A | HV under voltage warning indicator
VDGL_HVLowWarn_flg | internal | boolean | 0 | 1 | flag |  | N/A | N/A | N/A | HV under voltage fault indicator
VDGL_UdcLowDerateCoef_gain | internal | single | 0 | 1 | gain |  | N/A | N/A | N/A | HV under voltage derating coef
Note on B1: 作者: Input - Input signals of SW module Output - Output signals of SW module Internal - Internal signals/calibration of SW module
Note on C1: 作者: Data Type includes: - boolean - unit8 - single
Note on F1: 作者: Data Type includes: - boolean - enum - single
Note on I1: 作者: Only for CAN Output signals or HW output signals
Note on J1: 作者: Only for CAN Output signals or HW output signals

## Calibrations
Calibration Name | Direction | Data Type | Min | Max | Units | Enum Table | Default during Running | Description
KDGL_bBusOffEna_C | internal | boolean | 0 | 1 | flg | N/A | 0
KDGL_bComLostVcuEna_C | internal | boolean | 0 | 1 | flg | N/A | 0
KDGL_bComInvaildVcuEna_C | internal | boolean | 0 | 1 | flg | N/A | 0
KDGL_bPosSenrFaultEna_C | internal | boolean | 0 | 1 | flg | N/A | 0
KDGL_bTempSensrFaultEna_C | internal | boolean | 0 | 1 | flg | N/A | 0
KDGL_bCurrFaultEna_C | internal | boolean | 0 | 1 | flg | N/A | 0
KDGL_bSicTempFaultEna_C | internal | boolean | 0 | 1 | flg | N/A | 0
KDGL_bSicFltFaultEna_C | internal | boolean | 0 | 1 | flg | N/A | 0
KDGL_bHvDcVoltFaultEna_C | internal | boolean | 0 | 1 | flg | N/A | 0
KDGL_bEOPFaultEna_C | internal | boolean | 0 | 1 | flg | N/A | 0
KDGL_bPCBTempFaultEna_C | internal | boolean | 0 | 1 | flg | N/A | 0
KDGL_bOilTempFaultEna_C | internal | boolean | 0 | 1 | flg | N/A | 0
KDGL_bWaterTempFaultEna_C | internal | boolean | 0 | 1 | flg | N/A | 0
KDGL_bKL30FaultEna_C | internal | boolean | 0 | 1 | flg | N/A | 0
KDGL_bIGNVoltFaultEna_C | internal | boolean | 0 | 1 | flg | N/A | 0
KDGL_bPREREGFaultEna_C | internal | boolean | 0 | 1 | flg | N/A | 0
KDGL_bVCC5VFaultEna_C | internal | boolean | 0 | 1 | flg | N/A | 0
KDGL_bVREF5VFaultEna_C | internal | boolean | 0 | 1 | flg | N/A | 0
KDGL_tiDlyOnOverTqProt_C | internal | single | 0 | 5000 | cnt | N/A | 500
KDGL_tiDlyOffOverTqProt_C | internal | single | 0 | 5000 | cnt | N/A | 500
KDGL_tiDlyOnStallProt_C | internal | single | 0 | 5000 | cnt | N/A | 1000
KDGL_bRstStallPort_flg | internal | boolean | 0 | 1 | flg | N/A | 0
KDGL_tiDlyOnEOP_C | internal | single | 0 | 5000 | cnt | N/A | 500
KDGL_tiDlyOffEOP_C | internal | single | 0 | 5000 | C | N/A | 500
KDGL_nRotStallProtEna_rpm | internal | single | 0 | 10000 | rpm | N/A | 150
KDGL_tqMotStallProtEna_Nm | internal | single | 0 | 10000 | Nm | N/A | 400
KDGL_iMotStallProtEna_A | internal | single | 0 | 10000 | A | N/A | 150
KDGL_nEOPSpdDiff_rpm | internal | single | 0 | 10000 | rpm | N/A | 300
KDGL_OverSpdNotEna_rpm | internal | single | 0 | 22000 | rpm | N/A | 2800
KDGL_OverSpd_rpm | internal | single | 0 | 22000 | rpm | N/A | 10000
KDGL_OverSpdHysBand_rpm | internal | single | 0 | 22000 | rpm | N/A | 1000
KDGL_OverSpdHeal_cnt | internal | int16 | -250 | 250 | cnt | N/A | -20
KDGL_OverSpdErr_cnt | internal | int16 | -250 | 250 | cnt | N/A | 20
KDGL_SpdOverCoefAddStep_C | internal | single | 0 | 1 | cnt | N/A | 0.005
KDGL_SpdOverCoefSubStep_C | internal | single | 0 | 1 | cnt | N/A | 0.005
KDGL_IGBTStartDerat_C | internal | single | -200 | 200 | degC | N/A | 85
KDGL_IGBTHysBand_C | internal | single | -200 | 200 | degC | N/A | 3
KDGL_IGBTStopDerat_C | internal | single | -200 | 200 | degC | N/A | 90
KDGL_IGBTCoefDepStep_C | internal | single | 0 | 1 | cnt | N/A | 0.005
KDGL_IGBTCoefAddStep_C | internal | single | 0 | 1 | cnt | N/A | 0.005
KDGL_TempIGBTWarningHeal_C | internal | int16 | -250 | 250 | cnt | N/A | -20
KDGL_TempIGBTWarningErr_C | internal | int16 | -250 | 250 | cnt | N/A | 20
KDGL_TempIGBTFaultHeal_C | internal | int16 | -250 | 250 | cnt | N/A | -20
KDGL_TempIGBTFaultErr_C | internal | int16 | -250 | 250 | cnt | N/A | 20
KDGL_MotStartDerat_C | internal | single | -300 | 300 | degC | N/A | 110
KDGL_TempMotWarningHeal_C | internal | int16 | -250 | 250 | cnt | N/A | -20
KDGL_TempMotWarningErr_C | internal | int16 | -250 | 250 | cnt | N/A | 20
KDGL_MotStopDerat_C | internal | single | -300 | 300 | degC | N/A | 120
KDGL_MotHysBand_C | internal | single | -300 | 300 | degC | N/A | 10
KDGL_TempMotFaultHeal_C | internal | int16 | -250 | 250 | cnt | N/A | -20
KDGL_TempMotFaultErr_C | internal | int16 | -250 | 250 | cnt | N/A | 20
KDGL_MotCoefDepStep_C | internal | single | 0 | 1 | cnt | N/A | 0.005
KDGL_MotCoefAddStep_C | internal | single | 0 | 1 | cnt | N/A | 0.005
KDGL_PCBStartDerat_C | internal | single | -200 | 200 | degC | N/A | 85
KDGL_TempPCBWarningHeal_C | internal | int16 | -250 | 250 | cnt | N/A | -20
KDGL_TempPCBWarningErr_C | internal | int16 | -250 | 250 | cnt | N/A | 20
KDGL_PCBStopDerat_C | internal | single | -200 | 200 | degC | N/A | 90
KDGL_TempPCBFaultHeal_C | internal | int16 | -250 | 250 | cnt | N/A | -20
KDGL_TempPCBFaultErr_C | internal | int16 | -250 | 250 | cnt | N/A | 20
KDGL_PCBHysBand_C | internal | single | -200 | 200 | degC | N/A | 3
KDGL_PCBCoefDepStep_C | internal | single | 0 | 1 | cnt | N/A | 0.005
KDGL_PCBCoefAddStep_C | internal | single | 0 | 1 | cnt | N/A | 0.005
KDGL_OilStartDerat_C | internal | single | -200 | 200 | degC | N/A | 110
KDGL_TempOilWarningHeal_C | internal | int16 | -250 | 250 | cnt | N/A | -20
KDGL_TempOilWarningErr_C | internal | int16 | -250 | 250 | cnt | N/A | 20
KDGL_OilStopDerat_C | internal | single | -200 | 200 | degC | N/A | 120
KDGL_TempOilFaultHeal_C | internal | int16 | -250 | 250 | cnt | N/A | -20
KDGL_TempOilFaultErr_C | internal | int16 | -250 | 250 | cnt | N/A | 20
KDGL_OilHysBand_C | internal | single | -200 | 200 | degC | N/A | 3
KDGL_OilCoefDepStep_C | internal | single | 0 | 1 | cnt | N/A | 0.005
KDGL_OilCoefAddStep_C | internal | single | 0 | 1 | cnt | N/A | 0.005
Diag2_f32_UdcOverStopDerat_C | internal | single | -2000 | 2000 | V | N/A | 880
Diag2_int16_HvOverErrHeal_C | internal | int16 | -250 | 250 | cnt | N/A | -20
Diag2_int16_HvOverErrErr_C | internal | int16 | -250 | 250 | cnt | N/A | 20
Diag2_f32_UdcOverStartDerat_C | internal | single | -2000 | 2000 | V | N/A | 750
Diag2_int16_HvOverWarnHeal_C | internal | int16 | -250 | 250 | cnt | N/A | -20
Diag2_int16_HvOverWarnErr_C | internal | int16 | -250 | 250 | cnt | N/A | 20
Diag2_f32_UdcOverHysBand_C | internal | single | -2000 | 2000 | V | N/A | 20
Diag2_f32_UdcOverCoefDepStep_C | internal | single | 0 | 1 | cnt | N/A | 0.005
Diag2_f32_UdcOverCoefAddStep_C | internal | single | 0 | 1 | cnt | N/A | 0.005
Diag2_f32_UdcLowStopDerat_C | internal | single | -2000 | 2000 | V | N/A | 480
Diag2_int16_HvLowErrHeal_C | internal | int16 | -250 | 250 | cnt | N/A | -20
Diag2_int16_HvLowErrErr_C | internal | int16 | -250 | 250 | cnt | N/A | 20
Diag2_f32_UdcLowStartDerat_C | internal | single | -2000 | 2000 | V | N/A | 510
Diag2_int16_HvLowWarnHeal_C | internal | int16 | -250 | 250 | cnt | N/A | -20
Diag2_int16_HvLowWarnErr_C | internal | int16 | -250 | 250 | cnt | N/A | 20
Diag2_f32_UdcLowHysBand_C | internal | single | -2000 | 2000 | V | N/A | 10
Diag2_f32_UdcLowCoefDepStep_C | internal | single | 0 | 1 | cnt | N/A | 0.005
Diag2_f32_UdcLowCoefAddStep_C | internal | single | 0 | 1 | cnt | N/A | 0.005
KDGL_OverTorque_flg_ovrdflg | internal | boolean | 0 | 1 | flg | N/A | 1
KDGL_OverTorque_flg_ovrdval | internal | boolean | 0 | 1 | flg | N/A | 0
DiagM_bZeroCurrTrig_C | internal | boolean | 0 | 1 | flg | N/A | 0
DiagM_bZeroCurrMor_C | internal | boolean | 0 | 1 | flg | N/A | 0
DiagM_Fault2LevelTrig_C | internal | boolean | 0 | 1 | flg | N/A | 0
DiagM_Fault2LevelMor_C | internal | boolean | 0 | 1 | flg | N/A | 0
Diag2_bRstFault_C | internal | boolean | 0 | 1 | flg | N/A | 0
KDGL_bEnaBenchShutDwn_C | internal | boolean | 0 | 1 | flg | N/A | 1
Note on B1: 作者: Input - Input signals of SW module Output - Output signals of SW module Internal - Internal signals/calibration of SW module
Note on C1: 作者: Data Type includes: - boolean - unit8 - single
Note on F1: 作者: Data Type includes: - boolean - enum - single