## Signals
Signal Name | Direction | Data Type | Min | Max | Units | On CAN | Enum Table | Default before and during POWER-UP | Default value during POWER-DOWN | Description
VEOP_bMotEnaReq_flg | output | boolean | 0 | 1 | flag | V | N/A | N/A | N/A
VEOP_nEOPSpdReq_rpm | output | single | -100000 | 100000 | rpm | V | N/A | N/A | N/A
Note on B1: 作者: Input - Input signals of SW module Output - Output signals of SW module Internal - Internal signals/calibration of SW module
Note on C1: 作者: Data Type includes: - boolean - unit8 - single
Note on F1: 作者: Data Type includes: - boolean - enum - single
Note on I1: 作者: Only for CAN Output signals or HW output signals
Note on J1: 作者: Only for CAN Output signals or HW output signals

## Calibrations
Calibration Name | Direction | Data Type | Min | Max | Units | Enum Table | Default during Running | Description
AEOP_nRrOilTempSpdMod_X_degC | internal | single | -500 | 500 | degC | N/A | -
AEOP_nRrOilTempSpdMod_Y_KW | internal | single | -100 | 100 | kW | N/A | -
MEOP_nRrOilTempSpdMod_Z_M | internal | single | -10000 | 10000 | M | N/A | -
MEOP_nRrOilTempMotOptMod_Z_M | internal | single | -10000 | 10000 | M | N/A | -
MEOP_nRrOilTempDetOptMod_Z_M | internal | single | -10000 | 10000 | M | N/A | -
AEOP_nRrTMTempSpdMod_X_degC | internal | single | -500 | 500 | degC | N/A | -
MEOP_nRrTMTempSpdMod_Y_T | internal | single | -10000 | 10000 | T | N/A | -
MEOP_nRrTMTempMotOptMod_Y_T | internal | single | -10000 | 10000 | T | N/A | -
MEOP_nRrOilTempDetOptMod_Y_T | internal | single | -10000 | 10000 | T | N/A | -
EopC_rSpdRampUp_C | internal | single | 0 | 50000 | rpm | N/A | 20000
EopC_rSpdRampDown_C | internal | single | -50000 | 0 | rpm | N/A | -7000
AEOP_nReqMotSpdMax_X_A | internal | single | -500 | 500 | degC | N/A | -
MEOP_nReqMotSpdMax_Y_T | internal | single | -10000 | 10000 | rpm | N/A | -
EopC_nReqMotSpdMin_C | internal | single | -10000 | 10000 | rpm | N/A | 0
EopC_nReqMotSpdTrig_C | internal | boolean | 0 | 1 | flg | N/A | 0
EopC_nReqMotSpdMan_C | internal | single | -10000 | 10000 | rpm | N/A | 0
EopC_bMotEnaManTrig_C | internal | boolean | 0 | 1 | flg | N/A | 0
EopC_bMotEnaMan_C | internal | boolean | 0 | 1 | flg | N/A | 0
Note on B1: 作者: Input - Input signals of SW module Output - Output signals of SW module Internal - Internal signals/calibration of SW module
Note on C1: 作者: Data Type includes: - boolean - unit8 - single
Note on F1: 作者: Data Type includes: - boolean - enum - single

## MEOP_nRrOilTempSpdMod_Z_M
AEOP_nRrOilTempSpdMod_X_degC
AEOP_nRrOilTempSpdMod_Y_KW | -40 | -30 | -10 | 0 | 10 | 20 | 50 | 80 | 100
4.5 | 1800 | 2000 | 2500 | 2850 | 2850 | 2850 | 2850 | 2850 | 2850
5.5 | 1700 | 1900 | 2400 | 2850 | 2850 | 2850 | 2850 | 2850 | 2850
6.5 | 1600 | 1800 | 2300 | 2850 | 2850 | 2850 | 2850 | 2850 | 2850
7.5 | 1500 | 1700 | 2200 | 2700 | 2850 | 2850 | 2850 | 2850 | 2850
8.5 | 1400 | 1600 | 2100 | 2600 | 2850 | 2850 | 2850 | 2850 | 2850
10 | 1200 | 1500 | 2000 | 2400 | 2850 | 2850 | 2850 | 2850 | 2850
12 | 1000 | 1200 | 1900 | 2200 | 2500 | 2850 | 2850 | 2850 | 2850
14 | 800 | 1000 | 1600 | 2000 | 2200 | 2500 | 2750 | 2850 | 2850
16 | 700 | 900 | 1300 | 1600 | 1800 | 2000 | 2250 | 2250 | 2250
18 | 600 | 800 | 1000 | 1200 | 1300 | 1400 | 1500 | 1500 | 1500

## MEOP_nRrOilTempMotOptMod_Z_M
AEOP_nRrOilTempSpdMod_X_degC
AEOP_nRrOilTempSpdMod_Y_KW | -40 | -30 | -10 | 0 | 10 | 20 | 50 | 80 | 100
4.5 | 1800 | 2000 | 2500 | 2850 | 2850 | 2850 | 2850 | 2850 | 2850
5.5 | 1700 | 1900 | 2400 | 2850 | 2850 | 2850 | 2850 | 2850 | 2850
6.5 | 1600 | 1800 | 2300 | 2850 | 2850 | 2850 | 2850 | 2850 | 2850
7.5 | 1500 | 1700 | 2200 | 2700 | 2850 | 2850 | 2850 | 2850 | 2850
8.5 | 1400 | 1600 | 2100 | 2600 | 2850 | 2850 | 2850 | 2850 | 2850
10 | 1200 | 1500 | 2000 | 2400 | 2850 | 2850 | 2850 | 2850 | 2850
12 | 1000 | 1200 | 1900 | 2200 | 2500 | 2850 | 2850 | 2850 | 2850
14 | 800 | 1000 | 1600 | 2000 | 2200 | 2500 | 2750 | 2850 | 2850
16 | 700 | 900 | 1300 | 1600 | 1800 | 2000 | 2250 | 2250 | 2250
18 | 600 | 800 | 1000 | 1200 | 1300 | 1400 | 1500 | 1500 | 1500

## MEOP_nRrOilTempDetOptMod_Z_M
AEOP_nRrOilTempSpdMod_X_degC
AEOP_nRrOilTempSpdMod_Y_KW | -40 | -30 | -10 | 0 | 10 | 20 | 50 | 80 | 100
4.5 | 1800 | 2000 | 2500 | 2850 | 2850 | 2850 | 2850 | 2850 | 2850
5.5 | 1700 | 1900 | 2400 | 2850 | 2850 | 2850 | 2850 | 2850 | 2850
6.5 | 1600 | 1800 | 2300 | 2850 | 2850 | 2850 | 2850 | 2850 | 2850
7.5 | 1500 | 1700 | 2200 | 2700 | 2850 | 2850 | 2850 | 2850 | 2850
8.5 | 1400 | 1600 | 2100 | 2600 | 2850 | 2850 | 2850 | 2850 | 2850
10 | 1200 | 1500 | 2000 | 2400 | 2850 | 2850 | 2850 | 2850 | 2850
12 | 1000 | 1200 | 1900 | 2200 | 2500 | 2850 | 2850 | 2850 | 2850
14 | 800 | 1000 | 1600 | 2000 | 2200 | 2500 | 2750 | 2850 | 2850
16 | 700 | 900 | 1300 | 1600 | 1800 | 2000 | 2250 | 2250 | 2250
18 | 600 | 800 | 1000 | 1200 | 1300 | 1400 | 1500 | 1500 | 1500

## MEOP_nRrTMTempSpdMod_Y_T
AEOP_nRrTMTempSpdMod_X_KW
| -40 | -30 | -20 | -10 | 0 | 10 | 20 | 40 | 80 | 120
MEOP_nRrTMTempSpdMod_Y_T | 100 | 100 | 100 | 200 | 200 | 200 | 300 | 300 | 300 | 350

## MEOP_nRrTMTempMotOptMod_Y_T
AEOP_nRrTMTempSpdMod_X_KW
| -40 | -30 | -20 | -10 | 0 | 10 | 20 | 40 | 80 | 120
MEOP_nRrTMTempMotOptMod_Y_T | 100 | 100 | 100 | 200 | 200 | 200 | 300 | 300 | 300 | 350

## MEOP_nRrOilTempDetOptMod_Y_T
AEOP_nRrTMTempSpdMod_X_KW
| -40 | -30 | -20 | -10 | 0 | 10 | 20 | 40 | 80 | 120
MEOP_nRrOilTempDetOptMod_Y_T | 100 | 100 | 100 | 200 | 200 | 200 | 300 | 300 | 300 | 350

## MEOP_nReqMotSpdMax_Y_T
AEOP_nRrOilTempSpdMod_X_degC
| -21 | -10 | 0 | 10 | 80
MEOP_nReqMotSpdMax_Y_T | 3000 | 3000 | 3000 | 3000 | 3000