## Signals
Signal Name | Direction | Data Type | Min | Max | Units | On CAN | Enum Table | Default before and during POWER-UP | Default value during POWER-DOWN | Description
VLLC_volfCooltFlowTar_C | output | single | -1000 | 1000 | flow | V | N/A | N/A | N/A
Note on B1: 作者: Input - Input signals of SW module Output - Output signals of SW module Internal - Internal signals/calibration of SW module
Note on C1: 作者: Data Type includes: - boolean - unit8 - single
Note on F1: 作者: Data Type includes: - boolean - enum - single
Note on I1: 作者: Only for CAN Output signals or HW output signals
Note on J1: 作者: Only for CAN Output signals or HW output signals

## Calibrations
Calibration Name | Direction | Data Type | Min | Max | Units | Enum Table | Default during Running | Description
LLCM_tlvtrATemp_C | internal | single | -500 | 500 | degC | N/A | 60
LLCM_tlvtrBTemp_C | internal | single | -500 | 500 | degC | N/A | 60
LLCM_tlvtrCTemp_C | internal | single | -500 | 500 | degC | N/A | 60
LLCM_volfcooltFlowMax_C | internal | single | -1000 | 1000 | flow | N/A | 10
LLCM_volfcooltFlowMin_C | internal | single | -1000 | 1000 | flow | N/A | 10
LLCM_volfcooltFlowRampUp_C | internal | single | -1000 | 1000 | flow | N/A | 10
LLCM_volfcooltFlowRampDown_C | internal | single | -1000 | 1000 | flow | N/A | 10
LLCM_bTcooltFlowTrig_C | internal | boolean | 0 | 1 | flg | N/A | 0
LLCM_volfcooltFlowMor_C | internal | single | -1000 | 1000 | flow | N/A | 10
ALLC_volCoolFlowWater_X_kW | internal | single | -100 | 100 | kW | N/A | -
ALLC_volCoolFlowWater_Y_degC | internal | single | -500 | 500 | degC | N/A | -
MLLC_volCoolFlowWater_Z_M | internal | single | -100 | 100 | M | N/A | -
ALLC_volCoolFlowOil_X_degC | internal | single | -500 | 500 | degC | N/A | -
MLLC_volCoolFlowOil_Y_T | internal | single | -1000 | 1000 | flow | N/A | -
ALLC_volfCooltFlow_X_degC | internal | single | -500 | 500 | degC | N/A | -
MLLC_volfCooltFlow_Y_T | internal | single | -1000 | 1000 | flow | N/A | -
Note on B1: 作者: Input - Input signals of SW module Output - Output signals of SW module Internal - Internal signals/calibration of SW module
Note on C1: 作者: Data Type includes: - boolean - unit8 - single
Note on F1: 作者: Data Type includes: - boolean - enum - single

## MLLC_volCoolFlowWater_Z_M
ALLC_volCoolFlowWater_X_kW
ALLC_volCoolFlowWater_Y_degC | 1 | 2 | 3 | 4
-40 | 1 | 2 | 3 | 4
-20 | 1 | 2 | 3 | 4
0 | 1 | 2 | 3 | 4
20 | 1 | 2 | 3 | 4

## MLLC_volCoolFlowOil_Y_T
ALLC_volCoolFlowOil_X_degC
| -40 | -20 | 0 | 20
MLLC_volCoolFlowOil_Y_T | 14 | 14 | 14 | 14

## MLLC_volfCooltFlow_Y_T
ALLC_volfCooltFlow_X_degC
| -40 | -20 | 0 | 20
MLLC_volfCooltFlow_Y_T | 1 | 2 | 3 | 4