## Signals
Signal Name | Direction | Data Type | Min | Max | Units | On CAN | Enum Table | Default before and during POWER-UP | Default value during POWER-DOWN | Description
VOPM_MotMod_enum | output | uint8 | 0 | 255 | enum | V | N/A | N/A | N/A
VOPM_IVTROpMode_enum | output | uint8 | 0 | 255 | enum | V | N/A | N/A | N/A
VOPM_MCUEna_flg | output | boolean | 0 | 1 | flag | V | N/A | N/A | N/A
VOPM_TMReady_flg | output | boolean | 0 | 1 | flag | V | N/A | N/A | N/A
VOPM_BoostOPSta_flg | output | boolean | 0 | 1 | flag | V | N/A | N/A | N/A
VOPM_PsvDischrgEna_flg | internal | boolean | 0 | 1 | flag |  | N/A | N/A | N/A
VOPM_CurLoopEna_flg | internal | boolean | 0 | 1 | flag |  | N/A | N/A | N/A
Note on B1: 作者: Input - Input signals of SW module Output - Output signals of SW module Internal - Internal signals/calibration of SW module
Note on C1: 作者: Data Type includes: - boolean - unit8 - single
Note on F1: 作者: Data Type includes: - boolean - enum - single
Note on I1: 作者: Only for CAN Output signals or HW output signals
Note on J1: 作者: Only for CAN Output signals or HW output signals

## Calibrations
Calibration Name | Direction | Data Type | Min | Max | Units | Enum Table | Default during Running | Description
OpMod_bDcha2AfterRunMor_C | internal | boolean | 0 | 1 | flag | N/A | 0
OpMod_nRot2AfterRun_C | internal | single | 0 | 100000 | cnt | N/A | 1000
OpMod_uDCSide2AfterRun_C | internal | single | 0 | 100000 | cnt | N/A | 24
OpMod_tiDcha2AfterRun_C | internal | single | 0 | 100000 | cnt | N/A | 300
OpMod_bService_C | internal | boolean | 0 | 1 | flag | N/A | 0
OpMod_ResolverEnt_C | internal | boolean | 0 | 1 | flag | N/A | 0
KOPM_MotMod_enum_ovrdflg | internal | boolean | 0 | 1 | flag | N/A | 0
KOPM_MotMod_enum_ovrdval | internal | uint8 | 0 | 15 | enum | N/A | 1
KOPM_PsvDischrgEna_flg_ovrdflg | internal | boolean | 0 | 1 | flag | N/A | 1
KOPM_PsvDischrgEna_flg_ovrdval | internal | boolean | 0 | 1 | flag | N/A | 0
OpMod_nRotASCEna_C | internal | single | 0 | 100000 | cnt | N/A | 11000
OpMod_nRotASCDi_C | internal | single | 0 | 100000 | cnt | N/A | 10500
KOPM_IVTROpMode_enum_ovrdflg | internal | boolean | 0 | 1 | flag | N/A | 0
KOPM_IVTROpMode_enum_ovrdval | internal | uint8 | 0 | 6 | enum | N/A | 0
KOPM_FakeCtrlModCmd_enum | internal | uint8 | 0 | 6 | enum | N/A | 0
KOPM_FakeGearPosn_enum | internal | uint8 | 0 | 10 | enum | N/A | 5
KOPM_FakeBMSContrClosed_flg | internal | boolean | 0 | 1 | flag | N/A | 0
KOPM_FakeKL15_flg | internal | boolean | 0 | 1 | flag | N/A | 0
KOPM_FakeMCUEna_flg | internal | boolean | 0 | 1 | flag | N/A | 1
KOPM_FakeActDmpReq_flg | internal | boolean | 0 | 1 | flag | N/A | 1
KOPM_FakeActvDchaReq_flg | internal | boolean | 0 | 1 | flag | N/A | 0
KOPM_MCUSysSta_enum_ovrdflg | internal | boolean | 0 | 1 | flag | N/A | 0
KOPM_MCUSysSta_enum_ovrdval | internal | uint8 | 0 | 15 | enum | N/A | 0
Note on B1: 作者: Input - Input signals of SW module Output - Output signals of SW module Internal - Internal signals/calibration of SW module
Note on C1: 作者: Data Type includes: - boolean - unit8 - single
Note on F1: 作者: Data Type includes: - boolean - enum - single