## Signals
Signal Name | Direction | Data Type | Min | Max | Units | On CAN | Enum Table | Default before and during POWER-UP | Default value during POWER-DOWN | Description
VPDC_bASCFlgRaw_flg | internal | boolean | 0 | 1 | flag |  | N/A | N/A | N/A
VPDC_Ivtr1ModCmd_enum | internal | uint8 | 0 | 10 | enum |  | N/A | N/A | N/A
VPDC_DutyA_raw | internal | single | 0 | 1 | raw |  | N/A | N/A | N/A
VPDC_DutyB_raw | internal | single | 0 | 1 | raw |  | N/A | N/A | N/A
VPDC_DutyC_raw | internal | single | 0 | 1 | raw |  | N/A | N/A | N/A
Note on B1: 作者: Input - Input signals of SW module Output - Output signals of SW module Internal - Internal signals/calibration of SW module
Note on C1: 作者: Data Type includes: - boolean - unit8 - single
Note on F1: 作者: Data Type includes: - boolean - enum - single
Note on I1: 作者: Only for CAN Output signals or HW output signals
Note on J1: 作者: Only for CAN Output signals or HW output signals

## Calibrations
Calibration Name | Direction | Data Type | Min | Max | Units | Enum Table | Default during Running | Description
KPDC_nPosnErrMaxSpd_C | internal | single | 0 | 30000 | rpm | N/A | 2000 | N/A
KDSM_bIvtrTarHiDebug_flg | internal | boolean | 0 | 1 | flag | N/A | 0 | N/A
KDSM_DiagSpdH_rpm | internal | single | 0 | 30000 | rpm | N/A | 11000 | N/A
KDSM_DiagSpdL_rpm | internal | single | 0 | 30000 | rpm | N/A | 10500 | N/A
KPDC_FWCnt_C | internal | uint8 | 0 | 255 | cnt | N/A | 0 | N/A
KPDC_facScalePWM_C | internal | single | 0 | 100 | factor | N/A | 2 | N/A
KeSVMR_PWMPrd_cnt | internal | uint16 | 0 | 60000 | cnt | N/A | 10000 | N/A
KeSVMR_FullDTCCurr_A | internal | single | 0 | 10000 | A | N/A | 6 | N/A
KeSVMR_t_DeadTime | internal | single | 0 | 1 | s | N/A | 3e-06 | N/A
KeSVMR_b_UseStrictClamp | internal | single | 0 | 100 | tbd | N/A | 1 | N/A
KeSVMR_StrClampMinDuty_pct | internal | single | 0 | 1 | factor | N/A | 0 | N/A
KeSVMR_StrClampMaxDuty_pct | internal | single | 0 | 1 | factor | N/A | 1 | N/A
KeSVMR_t_MinPulseWidth | internal | single | 0 | 1 | s | N/A | 2e-06 | N/A
KeMCCR_b_UseMeasCrntDTC | internal | uint8 | 0 | 255 | cnt | N/A | 0 | N/A
KOSP_IvtrTarMor_enum_ovrdflg | internal | boolean | 0 | 1 | flag | N/A | 0 | N/A
KOSP_IvtrTarMor_enum_ovrdval | internal | uint8 | 0 | 10 | enum | N/A | 5 | N/A
Note on B1: 作者: Input - Input signals of SW module Output - Output signals of SW module Internal - Internal signals/calibration of SW module
Note on C1: 作者: Data Type includes: - boolean - unit8 - single
Note on F1: 作者: Data Type includes: - boolean - enum - single