## Signals
Signal Name | Direction | Data Type | Min | Max | Units | On CAN | Enum Table | Default before and during POWER-UP | Default value during POWER-DOWN | Description
VROT_RotAngleERaw_rad | internal | single | -10 | 10 | rad |  | N/A | N/A | N/A
VROT_RotSpdERaw_rads | internal | single | -100000 | 100000 | rad/s |  | N/A | N/A | N/A
VROT_RotSpdM_rpm | internal | single | -100000 | 100000 | rpm |  | N/A | N/A | N/A
VROT_RotSpdE_rads | internal | single | -100000 | 100000 | rad/s |  | N/A | N/A | N/A
VROT_RotAngleE_rad | internal | single | -10 | 10 | rad |  | N/A | N/A | N/A
VROT_RotAngleV_rad | internal | single | -10 | 10 | rad |  | N/A | N/A | N/A
VROT_FreqPWM_Tick | internal | uint32 | 0 | 100000 | tick |  | N/A | N/A | N/A
VROT_FreqPWM_Hz | internal | uint16 | 0 | 10000 | Hz |  | N/A | N/A | N/A
VROT_RotAgECompV_rad | internal | single | -10 | 10 | rad |  | N/A | N/A | N/A
VROT_RotAgECompL_rad | internal | single | -10 | 10 | rad |  | N/A | N/A | N/A
Note on B1: 作者: Input - Input signals of SW module Output - Output signals of SW module Internal - Internal signals/calibration of SW module
Note on C1: 作者: Data Type includes: - boolean - unit8 - single
Note on F1: 作者: Data Type includes: - boolean - enum - single
Note on I1: 作者: Only for CAN Output signals or HW output signals
Note on J1: 作者: Only for CAN Output signals or HW output signals

## Calibrations
Calibration Name | Direction | Data Type | Min | Max | Units | Enum Table | Default during Running | Description
KROT_SpdCutoffFreq_Hz | internal | single | 0 | 100000 | Hz | N/A | 100 | Low pass filter cut-off frequency for rotor speed
KROT_RotSpdMRaw_rpm_ovrdflg | internal | boolean | 0 | 1 | flag | N/A | 0 | Rotor speed M raw data override flag
KROT_RotSpdMRaw_rpm_ovrdval | internal | single | 0 | 100000 | rpm | N/A | 0 | Rotor speed M raw data override value
AROT_ParkCompAngle_X_rpm | internal | single | 0 | 100000 | rpm | N/A | - | Rotor speed M as x-axis for park compensattion angle map
MROT_ParkCompAngle_Y_rad | internal | single | -7 | 7 | rad | N/A | - | Park compensattion angle map
MROT_VolPosnOffsWiSpd_Y_deg | internal | single | 0 | 1000 | deg | N/A | -
KROT_RotAngleE_rad_ovrdflg | internal | boolean | 0 | 1 | flag | N/A | 0
KROT_RotAngleE_rad_ovrdval | internal | single | -20 | 20 | rad | N/A | 0
KROT_agOffset_C | internal | single | -20 | 20 | rad | N/A | 2.03
KROT_bUseVariableFc_flg | internal | boolean | 0 | 1 | flag | N/A | 0
KROT_CurLoopPrd_t | internal | single | 0 | 1 | s | N/A | 0.0001
Note on B1: 作者: Input - Input signals of SW module Output - Output signals of SW module Internal - Internal signals/calibration of SW module
Note on C1: 作者: Data Type includes: - boolean - unit8 - single
Note on F1: 作者: Data Type includes: - boolean - enum - single

## MROT_ParkCompAngle_Y_rad
AROT_ParkCompAngle_X_rpm
| 1000 | 2000 | 3000 | 4000 | 5000 | 6000 | 7000 | 8000 | 9000 | 10000 | 11000 | 12000 | 13000 | 14000 | 15000 | 16000 | 17000 | 18000 | 19000 | 20000
MROT_ParkCompAngle_Y_rad | 0.035 | 0.017 | 0.0035 | -0.011 | -0.025 | -0.0395 | -0.0535 | -0.0675 | -0.0815 | -0.0955 | -0.1095 | -0.1245 | -0.1388 | -0.153 | -0.1673 | -0.1815 | -0.1958 | -0.2101 | -0.225 | -0.2386

## MROT_VolPosnOffsWiSpd_Y_deg
AROT_ParkCompAngle_X_rpm
| 1000 | 2000 | 3000 | 4000 | 5000 | 6000 | 7000 | 8000 | 9000 | 10000 | 11000 | 12000 | 13000 | 14000 | 15000 | 16000 | 17000 | 18000 | 19000 | 20000
MROT_VolPosnOffsWiSpd_Y_deg | 1.5 | 1.5 | 1.5 | 1.5 | 1.5 | 1.5 | 1.5 | 1.5 | 1.5 | 1.5 | 1.5 | 1.5 | 1.5 | 1.5 | 1.5 | 1.5 | 1.5 | 1.5 | 1.5 | 1.5