## Signals
Signal Name | Direction | Data Type | Min | Max | Units | On CAN | Enum Table | Default before and during POWER-UP | Default value during POWER-DOWN | Description
VSYL_tqTMTqMax_Nm | output | single | -100000 | 100000 | Nm | V | N/A | N/A | N/A
VSYL_tqTMTqMin_Nm | output | single | -100000 | 100000 | Nm | V | N/A | N/A | N/A
VSYL_nTMSpdMin_RPM | internal | single | -100000 | 100000 | RPM |  | N/A | N/A | N/A
VSYL_nTMSpdMax_RPM | internal | single | -100000 | 100000 | RPM |  | N/A | N/A | N/A
VSYL_frqSwitchMax_Hz | internal | single | -100000 | 100000 | Hz |  | N/A | N/A | N/A
VSYL_facTorqueCoef_null | internal | single | 0 | 1 | constant |  | N/A | N/A | N/A
Note on B1: 作者: Input - Input signals of SW module Output - Output signals of SW module Internal - Internal signals/calibration of SW module
Note on C1: 作者: Data Type includes: - boolean - unit8 - single
Note on F1: 作者: Data Type includes: - boolean - enum - single
Note on I1: 作者: Only for CAN Output signals or HW output signals
Note on J1: 作者: Only for CAN Output signals or HW output signals

## Calibrations
Calibration Name | Direction | Data Type | Min | Max | Units | Enum Table | Default during Running | Description
KSYL_nTMSpdMin_RPM | internal | single | -20000 | 0 | rpm | N/A | -20000
KSYL_nTMSpdMax_RPM | internal | single | 0 | 20000 | rpm | N/A | 20000
KSYL_frqSwitchMax_Hz | internal | single | 0 | 10000 | Hz | N/A | 10000
ASYL_TrqMax_X_V | internal | single | 0 | 700 | V | N/A | -
ASYL_TrqMax_Y_rpm | internal | single | 0 | 20000 | rpm | N/A | -
MSYL_TrqMax_Z_Nm | internal | single | 0 | 500 | Nm | N/A | -
ASYL_TrqMin_X_V | internal | single | 0 | 700 | V | N/A | -
ASYL_TrqMin_Y_rpm | internal | single | 0 | 20000 | rpm | N/A | 0
MSYL_TrqMin_Z_Nm | internal | single | -500 | 0 | Nm | N/A | -
Note on B1: 作者: Input - Input signals of SW module Output - Output signals of SW module Internal - Internal signals/calibration of SW module
Note on C1: 作者: Data Type includes: - boolean - unit8 - single
Note on F1: 作者: Data Type includes: - boolean - enum - single

## MSYL_TrqMax_Z_Nm
ASYL_TrqMax_Y_V
ASYL_TrqMax_X_rpm | 100 | 200 | 300 | 400 | 500
0 | 500 | 500 | 500 | 500 | 500
1000 | 500 | 500 | 500 | 500 | 500
2000 | 500 | 500 | 500 | 500 | 500
3000 | 500 | 500 | 500 | 500 | 500
4000 | 500 | 500 | 500 | 500 | 500
5000 | 500 | 500 | 500 | 500 | 500
6000 | 446.97 | 446.97 | 446.97 | 446.97 | 446.97
7000 | 383.28 | 383.28 | 383.28 | 383.28 | 383.28
8000 | 335.81 | 335.81 | 335.81 | 335.81 | 335.81
9000 | 298.14 | 298.14 | 298.14 | 298.14 | 298.14
10000 | 268.44 | 268.44 | 268.44 | 268.44 | 268.44
11000 | 240.66 | 240.66 | 240.66 | 240.66 | 240.66
12000 | 213.24 | 213.24 | 213.24 | 213.24 | 213.24
13000 | 191.15 | 191.15 | 191.15 | 191.15 | 191.15
14000 | 173.05 | 173.05 | 173.05 | 173.05 | 173.05
15000 | 157.58 | 157.58 | 157.58 | 157.58 | 157.58
16000 | 144.81 | 144.81 | 144.81 | 144.81 | 144.81
17000 | 133.99 | 133.99 | 133.99 | 133.99 | 133.99
18000 | 124.32 | 124.32 | 124.32 | 124.32 | 124.32
19000 | 115.57 | 115.57 | 115.57 | 115.57 | 115.57
20000 | 108.1 | 108.1 | 108.1 | 108.1 | 108.1

## MSYL_TrqMin_Z_Nm
ASYL_TrqMin_X_rpm
ASYL_TrqMin_Y_V | 100 | 200 | 300 | 400 | 500
0 | -500 | -500 | -500 | -500 | -500
1000 | -500 | -500 | -500 | -500 | -500
2000 | -500 | -500 | -500 | -500 | -500
3000 | -500 | -500 | -500 | -500 | -500
4000 | -500 | -500 | -500 | -500 | -500
5000 | -500 | -500 | -500 | -500 | -500
6000 | -446.97 | -446.97 | -446.97 | -446.97 | -446.97
7000 | -383.28 | -383.28 | -383.28 | -383.28 | -383.28
8000 | -335.81 | -335.81 | -335.81 | -335.81 | -335.81
9000 | -298.14 | -298.14 | -298.14 | -298.14 | -298.14
10000 | -268.44 | -268.44 | -268.44 | -268.44 | -268.44
11000 | -240.66 | -240.66 | -240.66 | -240.66 | -240.66
12000 | -213.24 | -213.24 | -213.24 | -213.24 | -213.24
13000 | -191.15 | -191.15 | -191.15 | -191.15 | -191.15
14000 | -173.05 | -173.05 | -173.05 | -173.05 | -173.05
15000 | -157.58 | -157.58 | -157.58 | -157.58 | -157.58
16000 | -144.81 | -144.81 | -144.81 | -144.81 | -144.81
17000 | -133.99 | -133.99 | -133.99 | -133.99 | -133.99
18000 | -124.32 | -124.32 | -124.32 | -124.32 | -124.32
19000 | -115.57 | -115.57 | -115.57 | -115.57 | -115.57
20000 | -108.1 | -108.1 | -108.1 | -108.1 | -108.1