## Signals
Signal Name | Direction | Data type | Min | Max | Units | Enum table | Default before and during POWER-UP | Default before and during POWER-DOWN | Description | TxNodes | TxMessagge | DataSource | Signals valid require | Signal process In NewInpProcess require | New Signal Name
VHAL_CANMsgInvalidBMS1_flg | output | boolean | 0 | 1 | flg | N/A | N/A | N/A | N/A | BMS | BMS1 | CAN
VHAL_BMS1CSErr_flg | output | boolean | 0 | 1 | flg | N/A | N/A | N/A | N/A | BMS | BMS1 | CAN
VHAL_BMS1RCErr_flg | output | boolean | 0 | 1 | flg | N/A | N/A | N/A | N/A | BMS | BMS1 | CAN
VHAL_HVBattVolt_V | output | single | 0 | 819 | V | N/A | N/A | N/A | N/A | BMS | BMS1 | CAN
VHAL_CANMsgInvalidBMS6_flg | output | boolean | 0 | 1 | flg | N/A | N/A | N/A | N/A | BMS | BMS6 | CAN
VHAL_BMS6CSErr_flg | output | boolean | 0 | 1 | flg | N/A | N/A | N/A | N/A | BMS | BMS6 | CAN
VHAL_BMS6RCErr_flg | output | boolean | 0 | 1 | flg | N/A | N/A | N/A | N/A | BMS | BMS6 | CAN
VHAL_HVBContactorSta_flg | output | boolean | 0 | 1 | flg | N/A | N/A | N/A | N/A | BMS | BMS6 | CAN
VHAL_CANMsgInvalidFD3C1000_flg | output | boolean | 0 | 1 | flg | N/A | N/A | N/A | N/A | FUSION | FD3_C100_0 | CAN
VHAL_BatteryMode_enum | output | uint8 | 0 | 5 | enum | N/A | N/A | N/A | N/A | FUSION | FD3_C100_0 | CAN
VHAL_RrCoolantflow_Lpmin | output | single | 0 | 15.75 | Lpmin | N/A | N/A | N/A | N/A | FUSION | FD3_C100_0 | CAN
VHAL_RrCoolanttemp_C | output | single | -40 | 214 | C | N/A | N/A | N/A | N/A | FUSION | FD3_C100_0 | CAN
VHAL_CANMsgInvalidFD3VCU1_flg | output | boolean | 0 | 1 | flg | N/A | N/A | N/A | N/A | FUSION | FD3_VCU1 | CAN
VHAL_ActiveDischReq_flg | output | boolean | 0 | 1 | flg | N/A | N/A | N/A | N/A | FUSION | FD3_VCU1 | CAN
VHAL_CSVCU1_enum | output | uint8 | 0 | 255 | enum | N/A | N/A | N/A | N/A | FUSION | FD3_VCU1 | CAN
VHAL_PwrSta_enum | output | uint8 | 0 | 7 | enum | N/A | N/A | N/A | N/A | FUSION | FD3_VCU1 | CAN
VHAL_RCVCU1_enum | output | uint8 | 0 | 14 | enum | N/A | N/A | N/A | N/A | FUSION | FD3_VCU1 | CAN
VHAL_ShiftGearPosn_enum | output | uint8 | 0 | 7 | enum | N/A | N/A | N/A | N/A | FUSION | FD3_VCU1 | CAN
VHAL_CANMsgInvalidFD3VCU2_flg | output | boolean | 0 | 1 | flg | N/A | N/A | N/A | N/A | FUSION | FD3_VCU2 | CAN
VHAL_CSVCU2CAN1_enum | output | uint8 | 0 | 255 | enum | N/A | N/A | N/A | N/A | FUSION | FD3_VCU2 | CAN
VHAL_RCVCU2CAN1_enum | output | uint8 | 0 | 14 | enum | N/A | N/A | N/A | N/A | FUSION | FD3_VCU2 | CAN
VHAL_RrActvDmpDisabReq_flg | output | boolean | 0 | 1 | flg | N/A | N/A | N/A | N/A | FUSION | FD3_VCU2 | CAN
VHAL_RrMCUEnaReq_flg | output | boolean | 0 | 1 | flg | N/A | N/A | N/A | N/A | FUSION | FD3_VCU2 | CAN
VHAL_CANMsgInvalidFD3VCU5_flg | output | boolean | 0 | 1 | flg | N/A | N/A | N/A | N/A | FUSION | FD3_VCU5 | CAN
VHAL_FDCVCURrSpdMaxReq_rpm | output | single | 0 | 65535 | rpm | N/A | N/A | N/A | N/A | FUSION | FD3_VCU5 | CAN
VHAL_FDCVCURrSpdMinReq_rpm | output | single | -22000 | 43535 | rpm | N/A | N/A | N/A | N/A | FUSION | FD3_VCU5 | CAN
VHAL_FDCVCURrTMCtrlModeReq_enum | output | uint8 | 0 | 7 | enum | N/A | N/A | N/A | N/A | FUSION | FD3_VCU5 | CAN
VHAL_FDCVCURrTMSpdReq_rpm | output | single | -22000 | 43535 | rpm | N/A | N/A | N/A | N/A | FUSION | FD3_VCU5 | CAN
VHAL_FDCVCURrTMTqReq_Nm | output | single | -1000 | 5553.5 | Nm | N/A | N/A | N/A | N/A | FUSION | FD3_VCU5 | CAN
VHAL_FDCVCURrTqMaxReq_Nm | output | single | 0 | 4095 | Nm | N/A | N/A | N/A | N/A | FUSION | FD3_VCU5 | CAN
VHAL_FDCVCURrTqMinReq_Nm | output | single | -1022 | 3073 | Nm | N/A | N/A | N/A | N/A | FUSION | FD3_VCU5 | CAN
VHAL_CANMsgInvalidGW3CE1000_flg | output | boolean | 0 | 1 | flg | N/A | N/A | N/A | N/A | FUSION | GW3_CE100_0 | CAN
VHAL_IVITimeDay_DAY | output | single | 0 | 31 | DAY | N/A | N/A | N/A | N/A | FUSION | GW3_CE100_0 | CAN
VHAL_IVITimeHour_hr | output | single | 0 | 31 | hr | N/A | N/A | N/A | N/A | FUSION | GW3_CE100_0 | CAN
VHAL_IVITimeMinute_min | output | single | 0 | 63 | min | N/A | N/A | N/A | N/A | FUSION | GW3_CE100_0 | CAN
VHAL_IVITimeMonth_MONTH | output | single | 0 | 12 | MONTH | N/A | N/A | N/A | N/A | FUSION | GW3_CE100_0 | CAN
VHAL_IVITimeSecond_s | output | single | 0 | 63 | s | N/A | N/A | N/A | N/A | FUSION | GW3_CE100_0 | CAN
VHAL_VehSpeed_kph | output | single | 0 | 255.875 | kph | N/A | N/A | N/A | N/A | FUSION | GW3_CE100_0 | CAN

## Calibrations
Signal Name | Direction | Data type | Min | Max | Units | Enum table | Default during Running
KHAL_CAN3BMS1E2E_flg | internal | boolean | 0 | 1 | flg | N/A | 1
KHAL_CAN3BMS6E2E_flg | internal | boolean | 0 | 1 | flg | N/A | 1