## Signals
Signal Name | Direction | Data type | Min | Max | Units | Enum table | Default before and during POWER-UP | Default before and during POWER-DOWN | Description | TxNodes | TxMessagge | DataSource | Signals valid require | Signal process In NewInpProcess require | New Signal Name
VHAL_CANMsgInvalidEOPFVTRLocal1_flg | output | boolean | 0 | 1 | flg | N/A | N/A | N/A | N/A | EOP_R | EOP_FVT_R_Local1 | CAN
VHAL_EOPFVTRActualSpdSta_rpm | output | single | 0 | 8191 | rpm | N/A | N/A | N/A | N/A | EOP_R | EOP_FVT_R_Local1 | CAN
VHAL_EOPFVTRCSInvalidSta_flg | output | boolean | 0 | 1 | flg | N/A | N/A | N/A | N/A | EOP_R | EOP_FVT_R_Local1 | CAN
VHAL_EOPFVTRCanLossSta_flg | output | boolean | 0 | 1 | flg | N/A | N/A | N/A | N/A | EOP_R | EOP_FVT_R_Local1 | CAN
VHAL_EOPFVTREnableOffSta_flg | output | boolean | 0 | 1 | flg | N/A | N/A | N/A | N/A | EOP_R | EOP_FVT_R_Local1 | CAN
VHAL_EOPFVTRHallSigErrSta_flg | output | boolean | 0 | 1 | flg | N/A | N/A | N/A | N/A | EOP_R | EOP_FVT_R_Local1 | CAN
VHAL_EOPFVTRLocal1CSSta_enum | output | uint8 | 0 | 255 | enum | N/A | N/A | N/A | N/A | EOP_R | EOP_FVT_R_Local1 | CAN
VHAL_EOPFVTRLocal1RCSta_enum | output | uint8 | 0 | 14 | enum | N/A | N/A | N/A | N/A | EOP_R | EOP_FVT_R_Local1 | CAN
VHAL_EOPFVTROverTempBCKSta_enum | output | uint8 | 0 | 3 | enum | N/A | N/A | N/A | N/A | EOP_R | EOP_FVT_R_Local1 | CAN
VHAL_EOPFVTROverTempSta_flg | output | boolean | 0 | 1 | flg | N/A | N/A | N/A | N/A | EOP_R | EOP_FVT_R_Local1 | CAN
VHAL_EOPFVTROverVolSta_enum | output | uint8 | 0 | 3 | enum | N/A | N/A | N/A | N/A | EOP_R | EOP_FVT_R_Local1 | CAN
VHAL_EOPFVTRPumpReadySta_flg | output | boolean | 0 | 1 | flg | N/A | N/A | N/A | N/A | EOP_R | EOP_FVT_R_Local1 | CAN
VHAL_EOPFVTRRCInvalidSta_flg | output | boolean | 0 | 1 | flg | N/A | N/A | N/A | N/A | EOP_R | EOP_FVT_R_Local1 | CAN
VHAL_EOPFVTRRunStatusSta_enum | output | uint8 | 0 | 3 | enum | N/A | N/A | N/A | N/A | EOP_R | EOP_FVT_R_Local1 | CAN
VHAL_EOPFVTRStartFailureSta_flg | output | boolean | 0 | 1 | flg | N/A | N/A | N/A | N/A | EOP_R | EOP_FVT_R_Local1 | CAN
VHAL_EOPFVTRUnderVolSta_enum | output | uint8 | 0 | 3 | enum | N/A | N/A | N/A | N/A | EOP_R | EOP_FVT_R_Local1 | CAN

## Calibrations
Signal Name | Direction | Data type | Min | Max | Units | Enum table | Default during Running
0 | 0 | 0 | 0 | 0 | 0 | 0 | 0