## Signals
Signal Name | Direction | Data type | Min | Max | Units
VINP_CANMsgValidBMS1_flg | output | boolean | 0 | 1 | flg
VINP_CANMsgValidBMS6_flg | output | boolean | 0 | 1 | flg
VINP_CANMsgValidFD3C1000_flg | output | boolean | 0 | 1 | flg
VINP_CANMsgValidFD3VCU1_flg | output | boolean | 0 | 1 | flg
VINP_CANMsgValidFD3VCU2_flg | output | boolean | 0 | 1 | flg
VINP_CANMsgValidFD3VCU5_flg | output | boolean | 0 | 1 | flg
VINP_CANMsgValidGW3CE1000_flg | output | boolean | 0 | 1 | flg
VINP_BMS1CSErr_flg | output | boolean | 0 | 1 | flg
VINP_BMS1RCErr_flg | output | boolean | 0 | 1 | flg
VINP_HVBattVolt_V | output | single | 0 | 819 | V
VINP_BMS6CSErr_flg | output | boolean | 0 | 1 | flg
VINP_BMS6RCErr_flg | output | boolean | 0 | 1 | flg
VINP_HVBContactorSta_flg | output | boolean | 0 | 1 | flg
VINP_BatteryMode_enum | output | uint8 | 0 | 5 | enum
VINP_RrCoolantflow_Lpmin | output | single | 0 | 15.75 | Lpmin
VINP_RrCoolanttemp_C | output | single | -40 | 214 | C
VINP_ActiveDischReq_flg | output | boolean | 0 | 1 | flg
VINP_CSVCU1_enum | output | uint8 | 0 | 255 | enum
VINP_PwrSta_enum | output | uint8 | 0 | 7 | enum
VINP_RCVCU1_enum | output | uint8 | 0 | 14 | enum
VINP_ShiftGearPosn_enum | output | uint8 | 0 | 7 | enum
VINP_CSVCU2CAN1_enum | output | uint8 | 0 | 255 | enum
VINP_RCVCU2CAN1_enum | output | uint8 | 0 | 14 | enum
VINP_RrActvDmpDisabReq_flg | output | boolean | 0 | 1 | flg
VINP_RrMCUEnaReq_flg | output | boolean | 0 | 1 | flg
VINP_FDCVCURrSpdMaxReq_rpm | output | single | 0 | 65535 | rpm
VINP_FDCVCURrSpdMinReq_rpm | output | single | -22000 | 43535 | rpm
VINP_FDCVCURrTMCtrlModeReq_enum | output | uint8 | 0 | 7 | enum
VINP_FDCVCURrTMSpdReq_rpm | output | single | -22000 | 43535 | rpm
VINP_FDCVCURrTMTqReq_Nm | output | single | -1000 | 5553.5 | Nm
VINP_FDCVCURrTqMaxReq_Nm | output | single | 0 | 4095 | Nm
VINP_FDCVCURrTqMinReq_Nm | output | single | -1022 | 3073 | Nm
VINP_IVITimeDay_DAY | output | single | 0 | 31 | DAY
VINP_IVITimeHour_hr | output | single | 0 | 31 | hr
VINP_IVITimeMinute_min | output | single | 0 | 63 | min
VINP_IVITimeMonth_MONTH | output | single | 0 | 12 | MONTH
VINP_IVITimeSecond_s | output | single | 0 | 63 | s
VINP_VehSpeed_kph | output | single | 0 | 255.875 | kph

## Calibrations
Signal Name | Direction | Data type | Min | Max | Units | Enum Table | Default during Running
KINP_CANMsgInvalidBMS1_flg_ovrdflg | internal | boolean | 0 | 1 | flg | N/A | 0
KINP_CANMsgInvalidBMS1_flg_ovrdval | internal | boolean | 0 | 1 | flg | N/A | 0
KINP_CANMsgInvalidBMS6_flg_ovrdflg | internal | boolean | 0 | 1 | flg | N/A | 0
KINP_CANMsgInvalidBMS6_flg_ovrdval | internal | boolean | 0 | 1 | flg | N/A | 0
KINP_CANMsgInvalidFD3C1000_flg_ovrdflg | internal | boolean | 0 | 1 | flg | N/A | 0
KINP_CANMsgInvalidFD3C1000_flg_ovrdval | internal | boolean | 0 | 1 | flg | N/A | 0
KINP_CANMsgInvalidFD3VCU1_flg_ovrdflg | internal | boolean | 0 | 1 | flg | N/A | 0
KINP_CANMsgInvalidFD3VCU1_flg_ovrdval | internal | boolean | 0 | 1 | flg | N/A | 0
KINP_CANMsgInvalidFD3VCU2_flg_ovrdflg | internal | boolean | 0 | 1 | flg | N/A | 0
KINP_CANMsgInvalidFD3VCU2_flg_ovrdval | internal | boolean | 0 | 1 | flg | N/A | 0
KINP_CANMsgInvalidFD3VCU5_flg_ovrdflg | internal | boolean | 0 | 1 | flg | N/A | 0
KINP_CANMsgInvalidFD3VCU5_flg_ovrdval | internal | boolean | 0 | 1 | flg | N/A | 0
KINP_CANMsgInvalidGW3CE1000_flg_ovrdflg | internal | boolean | 0 | 1 | flg | N/A | 0
KINP_CANMsgInvalidGW3CE1000_flg_ovrdval | internal | boolean | 0 | 1 | flg | N/A | 0
KINP_BMS1CSErr_flg_defval | internal | boolean | 0 | 1 | flg | N/A | 0
KINP_BMS1CSErr_flg_ovrdflg | internal | boolean | 0 | 1 | flg | N/A | 1
KINP_BMS1CSErr_flg_ovrdval | internal | boolean | 0 | 1 | flg | N/A | 0
KINP_BMS1RCErr_flg_defval | internal | boolean | 0 | 1 | flg | N/A | 0
KINP_BMS1RCErr_flg_ovrdflg | internal | boolean | 0 | 1 | flg | N/A | 0
KINP_BMS1RCErr_flg_ovrdval | internal | boolean | 0 | 1 | flg | N/A | 0
KINP_HVBattVolt_V_defval | internal | single | 0 | 819 | V | N/A | 0
KINP_HVBattVolt_V_ovrdflg | internal | boolean | 0 | 1 | flg | N/A | 0
KINP_HVBattVolt_V_ovrdval | internal | single | 0 | 819 | V | N/A | 0
KINP_BMS6CSErr_flg_defval | internal | boolean | 0 | 1 | flg | N/A | 0
KINP_BMS6CSErr_flg_ovrdflg | internal | boolean | 0 | 1 | flg | N/A | 1
KINP_BMS6CSErr_flg_ovrdval | internal | boolean | 0 | 1 | flg | N/A | 0
KINP_BMS6RCErr_flg_defval | internal | boolean | 0 | 1 | flg | N/A | 0
KINP_BMS6RCErr_flg_ovrdflg | internal | boolean | 0 | 1 | flg | N/A | 0
KINP_BMS6RCErr_flg_ovrdval | internal | boolean | 0 | 1 | flg | N/A | 0
KINP_HVBContactorSta_flg_defval | internal | boolean | 0 | 1 | flg | N/A | 0
KINP_HVBContactorSta_flg_ovrdflg | internal | boolean | 0 | 1 | flg | N/A | 0
KINP_HVBContactorSta_flg_ovrdval | internal | boolean | 0 | 1 | flg | N/A | 0
KINP_BatteryMode_enum_defval | internal | uint8 | 0 | 5 | enum | N/A | 0
KINP_BatteryMode_enum_ovrdflg | internal | boolean | 0 | 1 | flg | N/A | 0
KINP_BatteryMode_enum_ovrdval | internal | uint8 | 0 | 5 | enum | N/A | 0
KINP_RrCoolantflow_Lpmin_defval | internal | single | 0 | 15.75 | Lpmin | N/A | 0
KINP_RrCoolantflow_Lpmin_ovrdflg | internal | boolean | 0 | 1 | flg | N/A | 0
KINP_RrCoolantflow_Lpmin_ovrdval | internal | single | 0 | 15.75 | Lpmin | N/A | 0
KINP_RrCoolanttemp_C_defval | internal | single | -40 | 214 | C | N/A | 0
KINP_RrCoolanttemp_C_ovrdflg | internal | boolean | 0 | 1 | flg | N/A | 0
KINP_RrCoolanttemp_C_ovrdval | internal | single | -40 | 214 | C | N/A | 0
KINP_ActiveDischReq_flg_defval | internal | boolean | 0 | 1 | flg | N/A | 0
KINP_ActiveDischReq_flg_ovrdflg | internal | boolean | 0 | 1 | flg | N/A | 0
KINP_ActiveDischReq_flg_ovrdval | internal | boolean | 0 | 1 | flg | N/A | 0
KINP_CSVCU1_enum_defval | internal | uint8 | 0 | 255 | enum | N/A | 0
KINP_CSVCU1_enum_ovrdflg | internal | boolean | 0 | 1 | flg | N/A | 0
KINP_CSVCU1_enum_ovrdval | internal | uint8 | 0 | 255 | enum | N/A | 0
KINP_PwrSta_enum_defval | internal | uint8 | 0 | 7 | enum | N/A | 0
KINP_PwrSta_enum_ovrdflg | internal | boolean | 0 | 1 | flg | N/A | 0
KINP_PwrSta_enum_ovrdval | internal | uint8 | 0 | 7 | enum | N/A | 0
KINP_RCVCU1_enum_defval | internal | uint8 | 0 | 14 | enum | N/A | 0
KINP_RCVCU1_enum_ovrdflg | internal | boolean | 0 | 1 | flg | N/A | 0
KINP_RCVCU1_enum_ovrdval | internal | uint8 | 0 | 14 | enum | N/A | 0
KINP_ShiftGearPosn_enum_defval | internal | uint8 | 0 | 7 | enum | N/A | 0
KINP_ShiftGearPosn_enum_ovrdflg | internal | boolean | 0 | 1 | flg | N/A | 0
KINP_ShiftGearPosn_enum_ovrdval | internal | uint8 | 0 | 7 | enum | N/A | 0
KINP_CSVCU2CAN1_enum_defval | internal | uint8 | 0 | 255 | enum | N/A | 0
KINP_CSVCU2CAN1_enum_ovrdflg | internal | boolean | 0 | 1 | flg | N/A | 0
KINP_CSVCU2CAN1_enum_ovrdval | internal | uint8 | 0 | 255 | enum | N/A | 0
KINP_RCVCU2CAN1_enum_defval | internal | uint8 | 0 | 14 | enum | N/A | 0
KINP_RCVCU2CAN1_enum_ovrdflg | internal | boolean | 0 | 1 | flg | N/A | 0
KINP_RCVCU2CAN1_enum_ovrdval | internal | uint8 | 0 | 14 | enum | N/A | 0
KINP_RrActvDmpDisabReq_flg_defval | internal | boolean | 0 | 1 | flg | N/A | 0
KINP_RrActvDmpDisabReq_flg_ovrdflg | internal | boolean | 0 | 1 | flg | N/A | 0
KINP_RrActvDmpDisabReq_flg_ovrdval | internal | boolean | 0 | 1 | flg | N/A | 0
KINP_RrMCUEnaReq_flg_defval | internal | boolean | 0 | 1 | flg | N/A | 0
KINP_RrMCUEnaReq_flg_ovrdflg | internal | boolean | 0 | 1 | flg | N/A | 0
KINP_RrMCUEnaReq_flg_ovrdval | internal | boolean | 0 | 1 | flg | N/A | 0
KINP_FDCVCURrSpdMaxReq_rpm_defval | internal | single | 0 | 65535 | rpm | N/A | 0
KINP_FDCVCURrSpdMaxReq_rpm_ovrdflg | internal | boolean | 0 | 1 | flg | N/A | 0
KINP_FDCVCURrSpdMaxReq_rpm_ovrdval | internal | single | 0 | 65535 | rpm | N/A | 0
KINP_FDCVCURrSpdMinReq_rpm_defval | internal | single | -22000 | 43535 | rpm | N/A | 0
KINP_FDCVCURrSpdMinReq_rpm_ovrdflg | internal | boolean | 0 | 1 | flg | N/A | 0
KINP_FDCVCURrSpdMinReq_rpm_ovrdval | internal | single | -22000 | 43535 | rpm | N/A | 0
KINP_FDCVCURrTMCtrlModeReq_enum_defval | internal | uint8 | 0 | 7 | enum | N/A | 0
KINP_FDCVCURrTMCtrlModeReq_enum_ovrdflg | internal | boolean | 0 | 1 | flg | N/A | 0
KINP_FDCVCURrTMCtrlModeReq_enum_ovrdval | internal | uint8 | 0 | 7 | enum | N/A | 0
KINP_FDCVCURrTMSpdReq_rpm_defval | internal | single | -22000 | 43535 | rpm | N/A | 0
KINP_FDCVCURrTMSpdReq_rpm_ovrdflg | internal | boolean | 0 | 1 | flg | N/A | 0
KINP_FDCVCURrTMSpdReq_rpm_ovrdval | internal | single | -22000 | 43535 | rpm | N/A | 0
KINP_FDCVCURrTMTqReq_Nm_defval | internal | single | -1000 | 5553.5 | Nm | N/A | 0
KINP_FDCVCURrTMTqReq_Nm_ovrdflg | internal | boolean | 0 | 1 | flg | N/A | 0
KINP_FDCVCURrTMTqReq_Nm_ovrdval | internal | single | -1000 | 5553.5 | Nm | N/A | 0
KINP_FDCVCURrTqMaxReq_Nm_defval | internal | single | 0 | 4095 | Nm | N/A | 0
KINP_FDCVCURrTqMaxReq_Nm_ovrdflg | internal | boolean | 0 | 1 | flg | N/A | 0
KINP_FDCVCURrTqMaxReq_Nm_ovrdval | internal | single | 0 | 4095 | Nm | N/A | 0
KINP_FDCVCURrTqMinReq_Nm_defval | internal | single | -1022 | 3073 | Nm | N/A | 0
KINP_FDCVCURrTqMinReq_Nm_ovrdflg | internal | boolean | 0 | 1 | flg | N/A | 0
KINP_FDCVCURrTqMinReq_Nm_ovrdval | internal | single | -1022 | 3073 | Nm | N/A | 0
KINP_IVITimeDay_DAY_defval | internal | single | 0 | 31 | DAY | N/A | 0
KINP_IVITimeDay_DAY_ovrdflg | internal | boolean | 0 | 1 | flg | N/A | 0
KINP_IVITimeDay_DAY_ovrdval | internal | single | 0 | 31 | DAY | N/A | 0
KINP_IVITimeHour_hr_defval | internal | single | 0 | 31 | hr | N/A | 0
KINP_IVITimeHour_hr_ovrdflg | internal | boolean | 0 | 1 | flg | N/A | 0
KINP_IVITimeHour_hr_ovrdval | internal | single | 0 | 31 | hr | N/A | 0
KINP_IVITimeMinute_min_defval | internal | single | 0 | 63 | min | N/A | 0
KINP_IVITimeMinute_min_ovrdflg | internal | boolean | 0 | 1 | flg | N/A | 0
KINP_IVITimeMinute_min_ovrdval | internal | single | 0 | 63 | min | N/A | 0
KINP_IVITimeMonth_MONTH_defval | internal | single | 0 | 12 | MONTH | N/A | 0
KINP_IVITimeMonth_MONTH_ovrdflg | internal | boolean | 0 | 1 | flg | N/A | 0
KINP_IVITimeMonth_MONTH_ovrdval | internal | single | 0 | 12 | MONTH | N/A | 0
KINP_IVITimeSecond_s_defval | internal | single | 0 | 63 | s | N/A | 0
KINP_IVITimeSecond_s_ovrdflg | internal | boolean | 0 | 1 | flg | N/A | 0
KINP_IVITimeSecond_s_ovrdval | internal | single | 0 | 63 | s | N/A | 0
KINP_VehSpeed_kph_defval | internal | single | 0 | 255.875 | kph | N/A | 0
KINP_VehSpeed_kph_ovrdflg | internal | boolean | 0 | 1 | flg | N/A | 0
KINP_VehSpeed_kph_ovrdval | internal | single | 0 | 255.875 | kph | N/A | 0