## Cover Page
Project Name: TC3x_SW_MCAL
Title: Fee Cycle Calculator
Revision History
Date | Version | Author / Changed by | Description of change
2021-03-31 | v3.0 | Prasad Shringari | 1. Corrected formula in G25 & C26. Added new warning in C18. JIRA: 0000053912-16006 2. README text enhanced for better clarity. JIRA: 0000053912-13105
2020-07-09 | v2.0 | Prasad Shringari | 1. Corrected ranges 2. Filled all cells with formula (where missed earlier) 3. Added warning for 'GC on GC' possibility 4. Sector switch interruption formula updated
2019-10-16 | v1.0 | Prasad Shringari | Released version
2019-10-15 | v0.2 | Prasad Shringari | Readme updated based on internal comments
2019-10-09 | v0.1 | Giovanni De Angelis | Initial draft for review

## README
README
The FEE Cycle Calculator takes as input the block configuration that contains for each logical block a block number, its size in bytes, its expected number of write-cycles and block type (Normal, Immediate or Quasi). Additional inputs are the threshold (in Bytes) for the garbage collection (see FEE User Manual) and disturbs in the Quasi-Static area. From these inputs, the FEE Cycle Calculator statically evaluates whether the configured threshold size is sufficient or not and the number of required erase cycle. Note: (1) The threshold area is reserved basically to accommodate the immediate block’s write requests which may arise during garbage collection. FEE Cycle Calculator provides the (minimum) value of threshold size to be configured by statically analyzing the block configuration. Integrator may configure a higher value of threshold size to take care of interrupted garbage collection scenarios. (2) FEE Sector: The DF0_EEPROM area is logically divided into two parts referred to as “FEE sectors” for implementing the “Double Sector Algorithm” and "Quasi-Static Algorithm". In this document “sector” refers to “FEE sector”, unless specified explicitly as “physical sector”. (3) This calculator is meant only for the users of Infineon's TC3xx MCAL FEE driver that operates on DF0 in single ended sensing mode.
User Input:
The Excel cells with light green colored background are the cells where the user needs to enter the input.
The Excel cells with light yellow colored background are the cells where the result values are output.
Evaluation of the required Dflash erase cycle: Step 1: For each block the number of flash pages are calculated. This number is multiplied with the write cycles of the block. The sum of this number, for all configured logical blocks is the number of page writes that must be supported by the Dflash. Step 2: Half sector size = (Dflash total size - quasi region size) / 2 Effectively usable Dflash area per sector = half sector size - the sum of the following areas: - 1024 bytes which is the area occupied by the 2 state pages (each state page size is 512 bytes); - Threshold area; - 1464 bytes (1.5KB - 24*3) due to architectural design (worst case)[1]; - 504 bytes (512 -8 ) because during GC first configured block always starts in a fresh WL. This is the worst case when last un-configured block occupies only 8 bytes[2]; - 504 bytes (512 -8 ) because during GC second state page always starts in a fresh WL. This is the worst case when last configured block occupies only 8 bytes[3]; - When the garbage collection is triggered, all active data (i.e. all configured blocks) are copied to the beginning of the next sector. So the area occupied by the data set cannot be counted for application data storage. 1. Last 3 WLs before threshold, may be partially filled, to avoid WL failure handling situation while crossing threshold. 2. During every GC un-configured blocks are copied first, then the configured blocks. 3. During every GC second state page comes always after the configured blocks' copies. Step 3: Number of erase cycles required = The number of page writes that must be supported (calculated in the first step) divided by the number of effectively usable flash pages in DF0_EEPROM (i.e., 2 FEE sectors) (calculated in the second step).
Calculation of minimum value of threshold area: Minimum threshold area to be configured (as per the static analysis of the block configuration) = Total area * nr. of interruptions Total area = sum of the area of each immediate block, rounded to WL size[1]. If no immediate blocks are defined, it´s 512 bytes. Nr. of interruptions = Maximum number of interruptions during one sector switch. 1. User should consider this value as worst case, which is the case when all immediate blocks must be written during GC. Of course the user can choose a smaller value and evaluate the probability that only some immediate blocks must be written when GC is ongoing.
Evaluation of disturbs in Quasi-Static area: Data in Quasi-Static area are disturbed from two factors: - number of Erase cycles in all areas - number of Program cycles in the Double-Sector area First disturb will affect data already programmed in the Quasi-Static area (disturbs of 1s). But while the effect of erase operations in Double-Sector area is canceled by the usage of Hardening (see Hardening in the FEE User Manual), there are no countermeasures for the erase operations that happen in the Quasi-Static area. For this reason, number of Erase cycles in the Quasi-Static are is limited by hardware to 500. If the number of Erase cycles needed in the Quasi-Static area will be greater than 500, then a warning will be reported Second disturb comes from the amount of data programmed in the Double-Sector area and will affect sectors already erased (disturbs on 0s). HW requirement is that: DS_Size * DS_PrgCycles = 15360000 DS_Size is the total size in KBytes of Double-Sector area (sum of both sectors) DS_PrgCycles is the number of times the whole Double-Sector area is fully written DS_PrgCycles can be also expressed as number of Erase cycles in Double-Sector area; in fact, every time the whole Double-Sector area is fully written, it means that 2 Erase cycles happened. So, if DS_EraseCycles is the number of Erase cycles in Double-Sector area, the formula can be written as: DS_Size * DS_EraseCycles = (15360000 * 2) The value of DS_Size must be provided by the user and should be in KBytes, then DS_EraseCycles will be known. The calculator will evaluate which is the number of Erase cycles needed in the Double-Sector area, based on user inputs. If this value is greater than DS_EraseCycles, then a warning will be issued.
Note: Please note that this tool is only for demo purpose.
END OF README

## FEE_Cycle_Calculator
Data flash cycle calculator for TC3xx MCAL FEE
NORMAL
Configured threshold size in Bytes (FeeThresholdValue) |  |  |  | 512 |  |  |  | Constants |  |  | IMMEDIATE
Total size of Immediate blocks (in Bytes) |  |  |  | 0 | [6 empty] | Quasi
Size of the biggest Immediate block (in Bytes) |  |  |  | 0
Maximum number of interruptions during one sector switch |  |  |  | 0
Recommended (minimum) threshold size (in Bytes) |  |  |  | 512
Info: Threshold OK! | [7 empty] | Page size | 8 | Bytes
[8 empty] | Block management overhead per block (header page and marker page) | 16 | Bytes
Size of DF0_EEPROM in Bytes (i.e., configured value of FlsTotalSize) |  |  |  | 1048576
Application usable pages per FEE sector |  |  |  | 65035 |  |  |  | State page overhead per FEE sector (Erased state page and Valid state page) | 1024 | Bytes
Number of page writes required for the application as per configuration |  |  |  | 0
Number of Erase cycles needed |  |  |  | 0
Percentage of sector switch interruptions |  |  |  | 1 |  |  |  | Maximum number of Erase cycles in Quasi-Static area | 500 | Cycles
Effective number of Erase cycles needed |  |  |  | 0
Info: Block Sizes are OK!
Number of Erase cycles in Quasi-Static area |  |  |  | N/A
Info: there are no Quasi-Static blocks
Size of Double-Sector area in KBytes |  |  |  | 1024
Maximum number of allowed Erase cycles in Double-Sector area |  |  |  | N/A
Info: there are no Quasi-Static blocks
Quasi-Block Size
0
Total Data Size
0
FEE_BlockConfiguration |  |  |  |  | Total Size normal blocks [Bytes] | Total Size immediate blocks [Bytes] | Total Size immediate blocks WLs [Bytes]
[5 empty] | 0 | 0 | 0
Block Number | Block Size [Bytes] | Write Cycles (non-zero value) | Block Type [Normal/Immediate/ Quasi-Static] | Name of Block | Flash pages of Normal Blocks | Flash pages of Immediate Blocks | Flash WLs of Immediate Blocks | Total Page Writes | Total Quasi sectors | Total Quasi Erase cycles
Evaluation of disturbs in Quasi-Static area
Note on C8: Mention the maximum number of interruptions that might occur in one particular sector switch. Recommended threshold size without interruptions will be multiplied by "maximum number of interruptions + 1" times to get the recommended threshold size. This calculation assumes the worst case i.e., the threshold area is completely filled when the interruption occurs.
Note on C16: This is the average number of times a sector switch will be interrupted out of every 100 sector switches.
Note on C18: If you are getting a "Warning" here then it means: the block with maximum block size, if triggers GC, then it may lead to "GC on GC" DEM and "Illegal State" notification.
Note on C24: This is the total size (sum of both sectors) in the Double-Sector area