## Front_Page
Product Name: | MC-ISAR_AS4xx_TC3xx
Document Title: | MC-ISAR_TC3xx_HWErrataAnalysis
Version | V21.0
Scope: This document contains list of all errata's in MC-ISAR_AS4xx_TC3xx. It also documents their impact, possible workaround(s) and productive release to which each issue is applicable.

## Version History
Document Title: |  | MC-ISAR_TC3xx_HWErrataAnalysis
Document Status: |  | Released
Document Change History
Date | Version | Change Description
2017-11-10 | v1.0 | Errata analysis initiated for document: TC38x AA_Errata_Sheet_v1_0 (Rel. 1.0, 2017-10-16)
2017-12-11 | v1.1 | Analysis reviewed and updated for comments
2018-02-07 | v1.2 | Errata analysis initiated for document: TC39x BA_Errata_Sheet_v1_0 (Rel. 1.0, 2017-11-15)
2018-02-10 | v2.0 | Analysis reviewed and updated the comments for TC38xA and TC39xB sheets
2018-03-27 | v2.1 | Errata analysis initiated for documents: TC39x BA_Errata_Sheet_v1_1 (Rel. 1.1, 2018-02-27) TC38x AA_Errata_Sheet_v1_1 (Rel. 1.1, 2018-02-27)
2018-03-28 | v3.0 | Errata analysis review completed.
2018-07-16 | v3.1 | Errata analysis initiated for documents: TC39x BA_Errata_Sheet_v1_2 (Rel. 1.2, 2018-07-02) TC38x AA_Errata_Sheet_v1_2 (Rel. 1.2, 2018-07-02)
2018-08-03 | v4.0 | Analysis reviewed and updated for comments
2018-09-21 | v4.1 | Overview sheet updated to include devices TC38xAB and TC39xBB in line with : TC39x_BB_Errata_Sheet_v1_0 (Rel. 1.0, 2018-07-12) TC38x_AB_Errata_Sheet_v1_0 (Rel. 1.0, 2018-07-12)
2018-09-24 | v5.0 | Document status changed to Released.
2018-12-20 | v5.1 | Errata analysis initiated for documents: TC38x AA_Errata_Sheet_v1_3 (Rel. 1.3, 2018-10-24) TC38x_AB_Errata_Sheet_v1_1 (Rel. 1.1, 2018-10-24) TC38x_AD_Errata_Sheet_v1_0 (Rel. 1.0, 2018-10-24) TC39x_BA_Errata_Sheet_v1_3 (Rel. 1.3, 2018-11-16) TC39x_BB_Errata_Sheet_v1_1 (Rel. 1.1, 2018-11-16) TC39x_BC_Errata_Sheet_v1_0 (Rel. 1.0, 2018-11-16)
2019-01-04 | v6.0 | Updated for the review comments.
2019-01-24 | v6.1 | Workaround details updated for errata MCMCAN_AI.020.
2019-01-24 | v6.2 | Errata applicability updated for device TC38xAC based on: TC38x_AC_Errata_Sheet_v1_0 (Rel. 1.0, 2018-10-24)
2019-01-24 | v7.0 | Updated for review comments and document status is moved to Released.
2019-03-14 | v7.1 | Errata applicability updated for devices: TC35xAA based on: TC35x_AA_Errata_Sheet_v1_0 (Rel. 1.0, 2018-12-20) TC37xEXTAA based on: TC37xEXT_AA_Errata_Sheet_v1_0 (Rel. 1.0, 2018-12-20) Added new column in sheet "ErrataAnalysis" to know the applicability of errata per device.
2019-03-15 | v7.2 | Updated analysis for OCU and DSADC
2019-04-02 | v8.0 | Document status is moved to Released.
2019-04-05 | v9.0 | Formatting corrected.
2019-04-22 | v9.1 | Errata analysis initiated for documents: TC39x_BB_Errata_Sheet_v1_2.pdf Rel. 1.2, 2019-03-29 TC39x_BC_Errata_Sheet_v1_1.pdf Rel. 1.1, 2019-03-19
2019-07-03 | v10.0 | Fixed review comments. Document status is moved to Released.
2019-07-17 | v10.1 | Errata analysis initiated for: TC38x AA_Errata_Sheet_v1_4.pdf TC38x_AB_Errata_Sheet_v1_2.pdf TC38x_AC_Errata_Sheet_v1_1.pdf TC38x_AD_Errata_Sheet_v1_1.pdf TC39x_BA_Errata_Sheet_v1_4.pdf TC35x_AA_Errata_Sheet_v1_1.pdf TC35x_AB_Errata_Sheet_v1_0.pdf TC37xEXT_AA_Errata_Sheet_v1_1.pdf TC37xEXT_AB_Errata_Sheet_v1_0.pdf
2019-07-22 | v11.0 | Fixed review comments. Document status is moved to Released.
2020-07-28 | v11.1 | Errata analysis Intialited for: TC33x_TC32x_AA_Errata_Sheet_v1_1.pdf TC33xEXT_AA_Errata_Sheet_v1_1.pdf TC35x_AA_Errata_Sheet_v1_4.pdf TC35x_AB_Errata_Sheet_v1_3.pdf TC36x_AA_Errata_Sheet_v1_2.pdf TC37x_AA_Errata_Sheet_v1_2.pdf TC37xEXT_AA_Errata_Sheet_v1_4.pdf TC38x_AD_Errata_Sheet_v1_4.pdf TC38x_AE_Errata_Sheet_v1_1.pdf TC39x_BC_Errata_Sheet_v1_4.pdf TC39x_BD_Errata_Sheet_v1_1.pdf Document renamed to "MC-ISAR_TC3xx_HWErrataAnalysis.xlsx" Note: Document aligned with "v1.40.0_15.0"
2020-08-03 | v12.0 | Document released.
2020-09-21 | v12.1 | Errata analysis Intialited for: TC35x_AA_Errata_Sheet_v1_5.pdf TC37xEXT_AA_Errata_Sheet_v1_5.pdf TC38x_AA_Errata_Sheet_v1_8.pdf TC38x_AB_Errata_Sheet_v1_6.pdf TC38x_AC_Errata_Sheet_v1_5.pdf TC39x_BA_Errata_Sheet_v1_8.pdf TC39x_BB_Errata_Sheet_v1_6.pdf TC33xEXT_AA_Errata_Sheet_v1_2.pdf TC33x_TC32x_AA_Errata_Sheet_v1_2.pdf TC35x_AB_Errata_Sheet_v1_4_073_20.pdf TC36x_AA_Errata_Sheet_v1_3.pdf TC37xEXT_AB_Errata_Sheet_v1_4_074_20.pdf TC37x_AA_Errata_Sheet_v1_3.pdf TC38x_AD_Errata_Sheet_v1_5_075_20.pdf TC38x_AE_Errata_Sheet_v1_2.pdf TC39x_BC_Errata_Sheet_v1_5_076_20.pdf TC39x_BD_Errata_Sheet_v1_2.pdf TC3Ex_AA_Errata_Sheet_v1_1.pdf SSW_TC_H001_EPN_v1_0.pdf SAFETY_TC_001_EPN_v1_0.pdf
2020-10-09 | v13.0 | Document released.
2021-01-22 | v13.1 | Errata analysis initiated for:TC33xEXT_AA_Errata_Sheet_v1_3_10229AERRA.pdf TC33x_TC32x_AA_Errata_Sheet_v1_3.pdf TC35x_AA_Errata_Sheet_v1_6.pdf TC35x_AB_Errata_Sheet_v1_5_10227AERRA.pdf TC36x_AA_Errata_Sheet_v1_4_10226AERRA.pdf TC37xEXT_AA_Errata_Sheet_v1_6.pdf TC37xEXT_AB_Errata_Sheet_v1_5_10225AERRA.pdf TC37x_AA_Errata_Sheet_v1_4_10224AERRA.pdf TC38x_AA_Errata_Sheet_v1_9.pdf TC38x_AB_Errata_Sheet_v1_7.pdf TC38x_AC_Errata_Sheet_v1_6.pdf TC38x_AD_Errata_Sheet_v1_6_10222AERRA.pdf TC38x_AE_Errata_Sheet_v1_3_10221AERRA.pdf TC39x_BA_Errata_Sheet_v1_9.pdf TC39x_BB_Errata_Sheet_v1_7.pdf TC39x_BC_Errata_Sheet_v1_6_10220AERRA.pdf TC39x_BD_Errata_Sheet_v1_3_10219AERRA.pdf TC3Ex_AA_Errata_Sheet_v1_2.pdf EPN removed.
2021-02-03 | v13.2 | Analysis of the new errata added.
2021-02-08 | v14.0 | Document released.
2021-02-10 | v14.1 | Errata analysis initiated for : TC38x_AD_Errata_Sheet_v1_7_10235AERRA.pdf TC38x_AE_Errata_Sheet_v1_4_10234AERRA.pdf TC39x_BC_Errata_Sheet_v1_7_10233AERRA.pdf TC39x_BD_Errata_Sheet_v1_4_10232AERRA.pdf TC35x_AB_Errata_Sheet_v1_6_10240AERRA.pdf TC37xEXT_AA_Errata_Sheet_v1_7.pdf TC37x_AA_Errata_Sheet_v1_5_10237AERRA.pdf TC36x_AA_Errata_Sheet_v1_5_10239AERRA.pdf TC33x_TC32x_AA_Errata_Sheet_v1_4_10241AERRA.pdf TC33xEXT_AA_Errata_Sheet_v1_4_10242AERRA.pdf TC3Ex_AA_Errata_Sheet_v1_3.pdf Non-productive devices removed.
2021-02-24 | v15.0 | Update analysis for HSCT_TC.012 Document released.
2021-03-31 | v15.1 | Document structure updated to include the errata analysis of previous release(1.10.0, 1.30.0 and 1.40.0). Aanalysis for 2.0.0 is updated
2021-04-05 | v16.0 | Document released.
2021-08-13 | v16.1 | Errata analysis initiated for : TC38x_AD_Errata_Sheet_v1_9_10271AERRA.pdf TC38x_AE_Errata_Sheet_v1_6_10270AERRA.pdf TC39x_BC_Errata_Sheet_v1_9_10269AERRA.pdf TC39x_BD_Errata_Sheet_v1_6_10268AERRA.pdf TC35x_AB_Errata_Sheet_v1_8_10276AERRA.pdf TC37xEXT_AB_Errata_Sheet_v1_8_10274AERRA.pdf TC37x_AA_Errata_Sheet_v1_7_10273AERRA.pdf TC36x_AA_Errata_Sheet_v1_7_10275AERRA.pdf TC33x_TC32x_AA_Errata_Sheet_v1_6_10277AERRA.pdf TC33xEXT_AA_Errata_Sheet_v1_6_10278AERRA.pdf TC3Ex_AA_Errata_Sheet_v1_5_10272AERRA.pdf
2021-10-01 | V16.2 | Analysis for 2.10.0 is updated.
2021-10-20 | V17.0 | Document released.
2022-04-18 | V17.1 | Errata analysis Intialited for: TC33xEXT_AA_Errata_Sheet_v1_7_10301AERRA.pdf TC33x_TC32x_AA_Errata_Sheet_v1_7_10300AERRA.pdf TC35x_AB_Errata_Sheet_v1_9_10299AERRA.pdf TC36x_AA_Errata_Sheet_v1_8_10298AERRA.pdf TC37xEXT_AB_Errata_Sheet_v1_9_10297AERRA.pdf TC37x_AA_Errata_Sheet_v1_8_10296AERRA.pdf TC38x_AD_Errata_Sheet_v1_10_10294AERRA.pdf TC38x_AE_Errata_Sheet_v1_7_10293AERRA.pdf TC39x_BC_Errata_Sheet_v1_10_10292AERRA.pdf TC39x_BD_Errata_Sheet_v1_7_10291AERRA.pdf TC3Ex_AA_Errata_Sheet_v1_6_10295AERRA.pdf
2022-04-21 | V18.0 | Document released.
2022-06-09 | V18.1 | Errata analysis Intialited for: TC33xEXT_AA_Errata_Sheet_v1_8_10335AERRA.pdf TC33x_TC32x_AA_Errata_Sheet_v1_8_10334AERRA.pdf TC35x_AB_Errata_Sheet_v1_10_10333AERRA.pdf TC36x_AA_Errata_Sheet_v1_9_10332AERRA.pdf TC37xEXT_AB_Errata_Sheet_v1_10_10331AERRA.pdf TC37x_AA_Errata_Sheet_v1_9_10330AERRA.pdf TC38x_AD_Errata_Sheet_v1_11_10328AERRA.pdf TC38x_AE_Errata_Sheet_v1_8_10327AERRA.pdf TC39x_BC_Errata_Sheet_v1_11_10326AERRA.pdf TC39x_BD_Errata_Sheet_v1_8_10325AERRA.pdf TC3Ex_AA_Errata_Sheet_v1_7_10329AERRA.pdf
2022-07-11 | V19.0 | Document released.
2022-11-30 | V19.1 | Errata analysis Intialited for: TC33xEXT_AA_Errata_Sheet_v1_9_10358AERRA.pdf TC33x_TC32x_AA_Errata_Sheet_v1_9_10357AERRA.pdf TC35x_AB_Errata_Sheet_v1_11_10356AERRA.pdf TC36x_AA_Errata_Sheet_v1_10_10355AERRA.pdf TC37xEXT_AB_Errata_Sheet_v1_11_10354AERRA.pdf TC37x_AA_Errata_Sheet_v1_10_10353AERRA.pdf TC38x_AD_Errata_Sheet_v1_12_10351AERRA.pdf TC38x_AE_Errata_Sheet_v1_9_10350AERRA.pdf TC39x_BC_Errata_Sheet_v1_12_10349AERRA.pdf TC39x_BD_Errata_Sheet_v1_9_10348AERRA.pdf TC3Ex_AA_Errata_Sheet_v1_8_10352AERRA.pdf
2022-12-11 | V20.0 | Document released.
2023-04-05 | V20.1 | Errata analysis Intialited for: TC33xEXT_AA_Errata_Sheet_v1_10_10380AERRA.pdf TC33x_TC32x_AA_Errata_Sheet_v1_10_10379AERRA.pdf TC35x_AB_Errata_Sheet_v1_12_10378AERRA.pdf TC36x_AA_Errata_Sheet_v1_11_10377AERRA.pdf TC37xEXT_AB_Errata_Sheet_v1_12_10376AERRA.pdf TC37x_AA_Errata_Sheet_v1_11_10375AERRA.pdf TC38x_AD_Errata_Sheet_v1_13_10373AERRA.pdf TC38x_AE_Errata_Sheet_v1_10_10372AERRA.pdf TC39x_BC_Errata_Sheet_v1_13_10371AERRA.pdf TC39x_BD_Errata_Sheet_v1_10_10370AERRA.pdf TC3Ex_AA_Errata_Sheet_v1_9_10374AERRA.pdf
2023-04-17 | V20.2 | Errata analysis Intialited for: TC33xEXT_AA_Errata_Sheet_v2_0_10408AERRA.pdf TC33x_TC32x_AA_Errata_Sheet_v2_0_10407AERRA.pdf TC35x_AB_Errata_Sheet_v2_0_10406AERRA.pdf TC36x_AA_Errata_Sheet_v2_0_10405AERRA.pdf TC37xEXT_AB_Errata_Sheet_v2_0_10404AERRA.pdf TC37x_AA_Errata_Sheet_v2_0_10403AERRA.pdf TC38x_AD_Errata_Sheet_v2_0_10401AERRA.pdf TC38x_AE_Errata_Sheet_v2_0_10400AERRA.pdf TC39x_BC_Errata_Sheet_v2_0_10399AERRA.pdf TC39x_BD_Errata_Sheet_v2_0_10398AERRA.pdf TC3Ex_AA_Errata_Sheet_v2_0_10402AERRA.pdf
2023-04-20 | V21.0 | Document released.

## Errata list
References
# | Name | Version, Date
1 | Errata Document for TC38xAD: TC38x_AD_Errata_Sheet_v2_0_10401AERRA.pdf | Rel. 2.0, 2023-03-15
2 | Errata Document for TC38xAE:TC38x_AE_Errata_Sheet_v2_0_10400AERRA.pdf | Rel. 2.0, 2023-03-15
3 | Errata Document for TC39xBC: TC39x_BC_Errata_Sheet_v2_0_10399AERRA.pdf | Rel. 2.0, 2023-03-15
4 | Errata Document for TC39xBD: TC39x_BD_Errata_Sheet_v2_0_10398AERRA.pdf | Rel. 2.0, 2023-03-15
5 | Errata Document for TC35xAB: TC35x_AB_Errata_Sheet_v2_0_10406AERRA.pdf | Rel. 2.0, 2023-03-15
6 | Errata Document for TC37xEXTAB: TC37xEXT_AB_Errata_Sheet_v2_0_10404AERRA.pdf | Rel. 2.0, 2023-03-15
7 | Errata Document for TC37xAA: TC37x_AA_Errata_Sheet_v2_0_10403AERRA.pdf | Rel. 2.0, 2023-03-15
8 | Errata Document for TC36xAA: TC36x_AA_Errata_Sheet_v2_0_10405AERRA.pdf | Rel. 2.0, 2023-03-15
9 | Errata Document for TC33xAA, TC32xAA: TC33x_TC32x_AA_Errata_Sheet_v2_0_10407AERRA.pdf | Rel. 2.0, 2023-03-15
10 | Errata Document for TC33xEXTAA: TC33xEXT_AA_Errata_Sheet_v2_0_10408AERRA.pdf | Rel. 2.0, 2023-03-15
11 | Errata Document for TC3ExAA: TC3Ex_AA_Errata_Sheet_v2_0_10402AERRA.pdf | Rel. 2.0, 2023-03-15

## Errata to Device mapping
Applicability of Erratum to TC3xx devices
Errata ID | TC33x_TC32x_AA | TC33xEXT_AA | TC35x_AB | TC36x_AA | TC37x_AA | TC37xEXT_AB | TC38x_AD | TC38x_AE | TC39x_BC | TC39x_BD | TC3Ex_AA
ADC_TC.083 | [6 empty] | x | x |  |  | x
ADC_TC.084 | [6 empty] | x | x |  |  | x
ADC_TC.085 | [6 empty] | x | x |  |  | x
ADC_TC.086 | [6 empty] | x | x | x | x | x
ADC_TC.087 | [6 empty] | x | x | x | x | x
ADC_TC.088 | [6 empty] | x | x | x | x | x
ADC_TC.090 | [6 empty] | x | x | x | x | x
ADC_TC.091 | [6 empty] | x | x | x | x | x
ADC_TC.092 | [6 empty] | x | x | x | x | x
ADC_TC.093 | [6 empty] | x | x | x | x | x
ADC_TC.094 | [6 empty] | x | x | x | x | x
ADC_TC.095 |  |  |  | x | x | x | x | x | x | x | x
ADC_TC.096 | [6 empty] | x | x |  |  | x
ADC_TC.097 | [6 empty] | x | x |  |  | x
ADC_TC.H026 | x | x | x | x | x | x | x | x | x | x | x
ADC_TC.H028 | [6 empty] | x | x |  |  | x
ADC_TC.H029 | [6 empty] | x | x | x | x | x
ADC_TC.H030 | [6 empty] | x | x | x | x | x
ADC_TC.H032 | x | x | x | x | x | x | x | x | x | x | x
ADC_TC.H033 | x | x | x | x | x | x | x | x | x | x | x
ADC_TC.H035 | x | x | x | x | x | x | x | x | x | x | x
ADC_TC.H040 | x
ADC_TC.H043 | x | x | x | x | x | x | x | x | x | x | x
ADC_TC.H044 | x | x | x | x | x | x | x | x | x | x | x
ADC_TC.P009 |  |  |  |  | x | x | x | x | x | x | x
ADC_TC.P012 | [6 empty] | x | x
ADC_TC.P016 |  |  |  | x
ADC_TC.P017 | x
ADC_TC.P018 | [10 empty] | x
AGBT_TC.009 | [8 empty] | x | x
AGBT_TC.H004 |  | x | x |  |  | x |  |  | x | x
AGBT_TC.H005 |  | x | x |  |  | x |  |  | x | x
ASCLIN_TC.H001 | x | x | x | x | x | x | x | x | x | x | x
ASCLIN_TC.H006 | x | x | x | x | x | x | x | x | x | x | x
ASCLIN_TC.H007 | x | x | x | x | x | x | x | x | x | x | x
ASCLIN_TC.H008 | x | x | x | x | x | x | x | x | x | x | x
BROM_TC.013 | x | x | x | x | x | x | x | x | x | x | x
BROM_TC.014 | x | x | x | x | x | x | x | x | x | x | x
BROM_TC.016 | x | x | x | x | x | x | x | x | x | x | x
BROM_TC.H008 | x | x | x | x | x | x | x | x | x | x | x
BROM_TC.H009 | x | x | x | x | x | x | x | x | x | x | x
BROM_TC.H011 |  | x | x |  |  | x |  |  | x | x
BROM_TC.H012 |  | x | x |  |  | x |  |  | x | x
BROM_TC.H014 | x | x | x | x | x | x | x | x | x | x | x
BROM_TC.H015 |  |  | x | x | x | x | x | x | x | x | x
CCU_TC.005 | x | x | x | x | x | x | x | x | x | x | x
CCU_TC.H012 | x | x | x | x | x | x | x | x | x | x | x
CCU_TC.P001 | x | x | x | x | x | x | x | x | x | x | x
CCU6_TC.H001 | x | x | x | x | x | x | x | x | x | x | x
CLC_TC.H001 | x | x | x | x | x | x | x | x | x | x | x
CPU_TC.130 | x | x | x | x | x | x | x | x | x | x | x
CPU_TC.132 | x | x | x | x | x | x | x | x | x | x | x
CPU_TC.133 | x | x | x | x | x | x | x | x | x | x | x
CPU_TC.H019 |  | x | x | x | x | x | x | x | x | x | x
CPU_TC.H021 | x | x | x | x | x | x | x | x | x | x | x
DAM_TC.H002 |  |  |  |  | x | x | x | x | x | x | x
DAP_TC.005 | x | x | x | x | x | x | x | x | x | x | x
DAP_TC.007 | x | x | x | x | x | x | x | x | x | x | x
DAP_TC.008 | [6 empty] | x | x | x | x
DAP_TC.009 | [6 empty] | x | x | x | x
DAP_TC.010 |  | x | x |  |  | x |  |  | x | x
DMA_TC.059 |  |  |  |  | x | x | x | x | x | x | x
DMA_TC.066 | x | x | x | x | x | x | x | x | x | x | x
DMA_TC.067 | x | x | x | x | x | x | x | x | x | x | x
DMA_TC.068 | x | x | x | x | x | x | x | x | x | x | x
DTS_TC.H002 | x | x | x | x | x | x | x | x | x | x | x
EDSADC_TC.H001 |  |  |  | x | x | x | x |  | x | x
EDSADC_TC.H002 | [7 empty] | x |  |  | x
EDSADC_TC.H003 |  |  |  | x | x | x | x | x | x | x | x
EDSADC_TC.H004 |  |  |  | x | x | x | x | x | x | x | x
EMEM_TC.001 | [5 empty] | x |  |  | x | x
EMEM_TC.H006 |  | x | x |  |  | x |  |  | x | x
EMEM_TC.H007 |  | x | x |  |  | x |  |  | x | x
EVR_TC.H001 | x | x | x | x | x | x | x | x | x | x | x
FLASH_TC.051 | [6 empty] | x |  | x
FLASH_TC.053 | x | x | x | x | x | x | x | x | x | x | x
FLASH_TC.054 | [8 empty] | x | x | x
FLASH_TC.055 | x | x | x | x | x | x | x | x | x | x | x
FLASH_TC.056 | x | x | x | x | x | x | x | x | x | x | x
FLASH_TC.H016 | [6 empty] | x |  | x
FLASH_TC.H021 | x | x | x | x | x | x | x | x | x | x | x
FPI_TC.H003 | x | x | x | x | x | x | x | x | x | x | x
FlexRay_AI.087 | x |  | x | x | x | x | x | x | x | x | x
FlexRay_AI.088 | x |  | x | x | x | x | x | x | x | x | x
FlexRay_AI.089 | x |  | x | x | x | x | x | x | x | x | x
FlexRay_AI.090 | x |  | x | x | x | x | x | x | x | x | x
FlexRay_AI.091 | x |  | x | x | x | x | x | x | x | x | x
FlexRay_AI.092 | x |  | x | x | x | x | x | x | x | x | x
FlexRay_AI.093 | x |  | x | x | x | x | x | x | x | x | x
FlexRay_AI.094 | x |  | x | x | x | x | x | x | x | x | x
FlexRay_AI.095 | x |  | x | x | x | x | x | x | x | x | x
FlexRay_AI.096 | x |  | x | x | x | x | x | x | x | x | x
FlexRay_AI.097 | x |  | x | x | x | x | x | x | x | x | x
FlexRay_AI.099 | x |  | x | x | x | x | x | x | x | x | x
FlexRay_AI.100 | x |  | x | x | x | x | x | x | x | x | x
FlexRay_AI.101 | x |  | x | x | x | x | x | x | x | x | x
FlexRay_AI.102 | x |  | x | x | x | x | x | x | x | x | x
FlexRay_AI.103 | x |  | x | x | x | x | x | x | x | x | x
FlexRay_AI.H004 | x |  | x | x | x | x | x | x | x | x | x
FlexRay_AI.H005 | x |  | x | x | x | x | x | x | x | x | x
FlexRay_AI.H006 | x |  | x | x | x | x | x | x | x | x | x
FlexRay_AI.H007 | x |  | x | x | x | x | x | x | x | x | x
FlexRay_AI.H009 | x |  | x | x | x | x | x | x | x | x | x
FlexRay_AI.H010 | x |  | x | x | x | x | x | x | x | x | x
FlexRay_AI.H011 | x |  | x | x | x | x | x | x | x | x | x
FlexRay_TC.H003 | x |  | x | x | x | x | x | x | x | x | x
FlexRay_TC.H004 | x |  | x | x | x | x | x | x | x | x | x
FlexRay_TC.H005 | x |  | x | x | x | x | x | x | x | x | x
GETH_AI.001 |  | x | x | x | x | x | x | x | x | x | x
GETH_AI.002 | [6 empty] | x | x | x | x
GETH_AI.003 | [6 empty] | x | x | x | x
GETH_AI.006 | [6 empty] | x | x | x | x
GETH_AI.007 | [6 empty] | x | x | x | x
GETH_AI.008 |  | x | x | x | x | x | x | x | x | x | x
GETH_AI.009 |  | x | x | x | x | x | x | x | x | x | x
GETH_AI.010 |  | x | x | x | x | x | x | x | x | x | x
GETH_AI.011 |  | x | x | x | x | x | x | x | x | x | x
GETH_AI.012 |  | x | x | x | x | x | x | x | x | x | x
GETH_AI.013 |  | x | x | x | x | x | x | x | x | x | x
GETH_AI.014 |  | x | x | x | x | x | x | x | x | x | x
GETH_AI.015 |  | x | x | x | x | x | x | x | x | x | x
GETH_AI.016 |  | x | x | x | x | x | x | x | x | x | x
GETH_AI.017 |  | x | x | x | x | x | x | x | x | x | x
GETH_AI.019 | [6 empty] | x | x | x | x
GETH_AI.H001 |  | x | x | x | x | x | x | x | x | x | x
GETH_AI.H003 |  | x | x | x | x | x | x | x | x | x | x
GETH_TC.002 |  | x | x | x | x | x | x | x | x | x | x
GETH_TC.H002 |  | x | x | x | x | x | x | x | x | x | x
GPT12_TC.H002 | x | x | x | x | x | x | x | x | x | x | x
GTM_AI.254 | x |  |  | x | x | x | x | x | x | x | x
GTM_AI.262 |  |  |  | x | x | x | x | x | x | x
GTM_AI.263 |  |  |  | x | x | x | x | x | x | x | x
GTM_AI.300 | [6 empty] | x | x | x | x | x
GTM_AI.301 | [6 empty] | x | x | x | x | x
GTM_AI.304 |  |  |  | x | x | x | x | x | x | x | x
GTM_AI.305 | [6 empty] | x | x | x | x | x
GTM_AI.306 |  |  |  | x | x | x | x | x | x | x | x
GTM_AI.307 |  |  |  |  | x | x | x | x | x | x | x
GTM_AI.308 | x |  |  | x | x | x | x | x | x | x | x
GTM_AI.309 | [6 empty] | x | x | x | x | x
GTM_AI.318 |  |  |  |  | x | x | x | x | x | x | x
GTM_AI.319 |  |  |  |  | x | x | x | x | x | x | x
GTM_AI.320 |  |  |  |  | x | x | x | x | x | x | x
GTM_AI.322 |  |  |  | x | x | x | x | x | x | x | x
GTM_AI.323 |  |  |  |  | x | x | x | x | x | x | x
GTM_AI.325 |  |  |  |  | x | x | x | x | x | x | x
GTM_AI.326 |  |  |  |  | x | x | x | x | x | x | x
GTM_AI.329 |  |  |  | x | x | x | x | x | x | x | x
GTM_AI.331 |  |  |  |  | x | x | x | x | x | x | x
GTM_AI.332 |  |  |  |  | x | x | x | x | x | x | x
GTM_AI.333 |  |  |  | x | x | x | x | x | x | x | x
GTM_AI.334 |  |  |  | x | x | x | x | x | x | x | x
GTM_AI.335 | x |  |  | x | x | x | x | x | x | x | x
GTM_AI.336 |  |  |  |  | x | x | x | x | x | x | x
GTM_AI.339 |  |  |  | x | x | x | x | x | x | x | x
GTM_AI.340 | x |  |  | x | x | x | x | x | x | x | x
GTM_AI.341 | x |  |  | x | x | x | x | x | x | x | x
GTM_AI.344 |  |  |  | x | x | x | x | x | x | x | x
GTM_AI.345 | x |  |  | x | x | x | x | x | x | x | x
GTM_AI.346 | x |  |  | x | x | x | x | x | x | x | x
GTM_AI.347 | x |  |  | x | x | x | x | x | x | x | x
GTM_AI.348 |  |  |  | x | x | x | x | x | x | x | x
GTM_AI.349 | x |  |  | x | x | x | x | x | x | x | x
GTM_AI.350 | x |  |  | x | x | x | x | x | x | x | x
GTM_AI.351 |  |  |  | x | x | x | x | x | x | x | x
GTM_AI.352 | x |  |  | x | x | x | x | x | x | x | x
GTM_AI.354 |  |  |  | x | x | x | x | x | x | x | x
GTM_AI.357 |  |  |  | x | x | x | x | x | x | x | x
GTM_AI.358 | x |  |  | x | x | x | x | x | x | x | x
GTM_AI.359 | x |  |  | x | x | x | x | x | x | x | x
GTM_AI.360 | x |  |  | x | x | x | x | x | x | x | x
GTM_AI.361 | x |  |  | x | x | x | x | x | x | x | x
GTM_AI.367 |  |  |  | x | x | x | x | x | x | x | x
GTM_AI.370 | x |  |  | x | x | x | x | x | x | x | x
GTM_AI.371 |  |  |  | x | x | x | x | x | x | x | x
GTM_AI.374 | x |  |  | x | x | x | x | x | x | x | x
GTM_AI.375 | x |  |  | x | x | x | x | x | x | x | x
GTM_AI.376 | x |  |  | x | x | x | x | x | x | x | x
GTM_AI.387 |  |  |  | x | x | x | x | x | x | x | x
GTM_AI.398 | x |  |  | x | x | x | x | x | x | x | x
GTM_AI.400 | x |  |  | x | x | x | x | x | x | x | x
GTM_AI.404 | x |  |  | x | x | x | x | x | x | x | x
GTM_AI.406 | x |  |  | x | x | x | x | x | x | x | x
GTM_AI.408 | x |  |  | x | x | x | x | x | x | x | x
GTM_AI.409 |  |  |  | x | x | x | x | x | x | x | x
GTM_AI.411 | x |  |  | x | x | x | x | x | x | x | x
GTM_AI.419 | x |  |  | x | x | x | x | x | x | x | x
GTM_AI.421 | x |  |  | x | x | x | x | x | x | x | x
GTM_AI.422 |  |  |  | x | x | x | x | x | x | x | x
GTM_AI.H425 |  |  |  | x | x | x | x | x | x | x | x
GTM_AI.428 |  |  |  | x | x | x | x | x | x | x | x
GTM_AI.429 | x |  |  | x | x | x | x | x | x | x | x
GTM_AI.430 | x |  |  | x | x | x | x | x | x | x | x
GTM_AI.431 | x |  |  | x | x | x | x | x | x | x | x
GTM_AI.441 |  |  |  | x | x | x | x | x | x | x | x
GTM_AI.450 |  |  |  | x | x | x | x | x | x | x | x
GTM_AI.451 |  |  |  | x | x | x | x | x | x | x | x
GTM_AI.454 | x |  |  | x | x | x | x | x | x | x | x
GTM_AI.456 |  |  |  | x | x | x | x | x | x | x | x
GTM_AI.458 |  |  |  | x | x | x | x | x | x | x | x
GTM_AI.462 | x |  |  | x | x | x | x | x | x | x | x
GTM_AI.463 |  |  |  | x | x | x | x | x | x | x | x
GTM_AI.464 |  |  |  | x | x | x | x | x | x | x | x
GTM_AI.465 | x |  |  | x | x | x | x | x | x | x | x
GTM_AI.466 | x |  |  | x | x | x | x | x | x | x | x
GTM_AI.474 |  |  |  | x | x | x | x | x | x | x | x
GTM_AI.475 |  |  |  | x | x | x | x | x | x | x | x
GTM_AI.476 |  |  |  | x | x | x | x | x | x | x | x
GTM_AI.477 |  |  |  | x | x | x | x | x | x | x | x
GTM_AI.478 |  |  |  | x | x | x | x | x | x | x | x
GTM_AI.487 | x |  |  | x | x | x | x | x | x | x | x
GTM_AI.488 | x |  |  | x | x | x | x | x | x | x | x
GTM_AI.490 |  |  |  | x | x | x | x | x | x | x | x
GTM_AI.492 |  |  |  | x | x | x | x | x | x | x | x
GTM_AI.H425 |  |  |  | x | x | x | x | x | x | x | x
GTM_AI.H473 |  |  |  | x | x | x | x | x | x | x | x
GTM_AI.H480 | x |  |  | x | x | x | x | x | x | x | x
GTM_AI.H481 | x |  |  | x | x | x | x | x | x | x | x
GTM_AI.H482 | x |  |  | x | x | x | x | x | x | x | x
GTM_TC.018 |  |  |  | x | x | x | x | x | x | x | x
GTM_TC.019 |  |  |  |  | x | x | x | x | x | x | x
GTM_TC.020 | x |  |  | x | x | x | x | x | x | x | x
GTM_TC.025 |  |  |  | x | x | x | x | x | x | x | x
GTM_TC.026 | x |  |  | x | x | x | x | x | x | x | x
GTM_TC.027 |  |  |  | x
GTM_TC.028 | x |  |  | x | x | x | x | x | x | x | x
GTM_TC.029 | [8 empty] | x | x
GTM_TC.296 | [6 empty] | x | x | x | x | x
GTM_TC.H010 | x |  |  | x | x | x | x | x | x | x | x
GTM_TC.H019 | x |  |  | x | x | x | x | x | x | x | x
GTM_TC.H021 | x |  |  | x | x | x | x | x | x | x | x
GTM_TC.H023 | [6 empty] | x | x | x | x
GTM_TC.H027 | x |  |  | x | x | x | x | x | x | x | x
GTM_TC.H030 |  |  |  | x
GTM_TC.H033 |  |  |  | x
HSCT_TC.012 |  |  |  | x | x | x | x | x | x | x | x
HSCT_TC.013 |  |  |  | x | x | x | x | x | x | x | x
HSCT_TC.H009 |  |  |  | x | x | x | x | x | x | x | x
HSCT_TC.H010 |  |  |  | x | x | x | x | x | x | x | x
HSPDM_TC.H001 |  | x | x | [5 empty] | x | x
HSPDM_TC.H002 |  | x | x | [5 empty] | x | x
I2C_TC.H008 |  |  | x | x | x | x | x | x | x | x | x
I2C_TC.H009 |  |  | x | x | x | x | x | x | x | x | x
INT_TC.H006 | x | x | x | x | x | x | x | x | x | x | x
ISTANDBY_TC.H001 | x
LBIST_TC.H001 | [6 empty] | x |  | x
LBIST_TC.H003 | x | x | x | x | x | x | x | x | x | x | x
MBIST_TC.H001 | x | x | x | x | x | x | x | x | x | x | x
MCDS_TC.052 |  | x | x |  |  | x |  |  | x | x
MCDS_TC.060 | [8 empty] | x | x
MCDS_TC.061 | [8 empty] | x | x
MCDS_TC.062 | [8 empty] | x | x
MCDS_TC.064 |  | x | x |  |  | x |  |  | x | x
MCDS_TC.065 |  | x | x |  |  | x |  |  | x | x
MCDS_TC.066 |  | x | x |  |  | x |  |  | x | x
MCDS_TC.067 |  | x | x |  |  | x |  |  | x | x
MCDS_TC.H007 |  | x | x |  |  | x |  |  | x | x
MCMCAN_AI.015 | x | x | x | x | x | x | x | x | x | x | x
MCMCAN_AI.017 | x | x | x | x | x | x | x | x | x | x | x
MCMCAN_AI.018 | x | x | x | x | x | x | x | x | x | x | x
MCMCAN_AI.019 | x | x | x | x | x | x | x | x | x | x | x
MCMCAN_AI.020 | [6 empty] | x |  | x
MCMCAN_AI.022 | x | x | x | x | x | x | x | x | x | x | x
MCMCAN_AI.024 | x | x | x | x | x | x | x | x | x | x | x
MCMCAN_AI.H001 | x | x | x | x | x | x | x | x | x | x | x
MCMCAN_AI.H002 | x | x | x | x | x | x | x | x | x | x | x
MCMCAN_TC.H001 | x | x | x | x | x | x | x | x | x | x | x
MCMCAN_TC.H006 | x | x | x | x | x | x | x | x | x | x | x
MCMCAN_TC.H007 | x | x | x | x | x | x | x | x | x | x | x
MCMCAN_TC.H008 | x | x | x | x | x | x | x | x | x | x | x
MEMMAP_TC.001 | x | x
MSC_TC.H014 |  |  |  | x | x | x | x | x | x | x | x
MTU_TC.012 | x | x | x | x | x | x | x | x | x | x | x
MTU_TC.017 | x | x | x | x | x | x | x | x | x | x | x
MTU_TC.018 | x | x | x | x | x | x | x | x | x | x | x
MTU_TC.H015 | x | x | x | x | x | x | x | x | x | x | x
MTU_TC.H016 | x | x | x | x | x | x | x | x | x | x | x
MTU_TC.H018 | [8 empty] | x | x
OCDS_TC.H014 | x | x | x | x | x | x | x | x | x | x | x
OCDS_TC.H015 | x | x | x | x | x | x | x | x | x | x | x
OCDS_TC.H016 | x | x | x | x | x | x | x | x | x | x | x
OCDS_TC.H017 | [5 empty] | x
OCDS_TC.H018 | x | x | x | x | x | x | x | x | x | x | x
PACKAGE_TC.001 | [6 empty] | x | x
PACKAGE_TC.H002 |  |  |  | x
PACKAGE_TC.H003 | x
PACKAGE_TC.H004 |  |  |  |  | x
PACKAGE_TC.H005 | [5 empty] | x
PADS_TC.011 | x | x | x | x | x | x | x | x | x | x | x
PADS_TC.013 | x | x | x | x | x | x | x | x | x | x | x
PADS_TC.H007 | x
PADS_TC.H008 |  | x | x | x | x | x | x | x | x | x | x
PADS_TC.H009 | x | x | x | x | x | x | x | x | x | x | x
PADS_TC.P014 | x | x | x | x | x | x | x | x | x | x | x
PER_PLL_TC.001 |  |  |  | x |  |  | x |  | x
PINNING_TC.002 |  |  |  | x
PMS_TC.004 | [6 empty] | x | x
PMS_TC.005 | x | x | x | x | x | x | x | x | x | x | x
PMS_TC.006 | x | x | x | x | x | x | x | x | x | x | x
PMS_TC.007 | x | x | x | x | x | x | x | x | x | x | x
PMS_TC.011 | x | x | x | x | x | x | x | x | x | x | x
PMS_TC.013 |  |  |  |  | x
PMS_TC.014 | x |  |  | x | x | x | x | x | x | x | x
PMS_TC.015 | x | x | x | x | x | x | x | x | x | x | x
PMS_TC.016 |  |  |  | x
PMS_TC.H003 | x | x | x | x | x | x | x | x | x | x | x
PMS_TC.H006 | x
PMS_TC.H007 |  |  |  | x |  |  | x | x | x | x
PMS_TC.H009 | x | x | x | x | x | x | x | x | x | x | x
PMS_TC.H010 | x
PMS_TC.H011 | x | x | x | x | x | x | x | x | x | x | x
PWR_TC.P014 | [6 empty] | x | x
PWR_TC.P015 | x |  |  | x
PORTS_TC.009 | x
PORST_TC.P002 | x | x | x | x | x | x | x | x | x | x | x
PORTS_TC.H012 | [6 empty] | x | x | x | x
PSI5_TC.005 |  |  |  | x | x | x | x | x | x | x | x
PSI5_TC.H001 |  |  |  | x | x | x | x | x | x | x | x
QSPI_TC.006 | x | x | x | x | x | x | x | x | x | x | x
QSPI_TC.009 | x | x | x | x | x | x | x | x | x | x | x
QSPI_TC.010 | x | x | x | x | x | x | x | x | x | x | x
QSPI_TC.013 | x | x | x | x | x | x | x | x | x | x | x
QSPI_TC.014 | x | x | x | x | x | x | x | x | x | x | x
QSPI_TC.016 | x | x | x | x | x | x | x | x | x | x | x
QSPI_TC.H008 | x | x | x | x | x | x | x | x | x | x | x
RESET_TC.H006 | x | x | x | x | x | x | x | x | x | x | x
RESET_TC.H007 | x | x | x | x | x | x | x | x | x | x | x
RIF_TC.004 |  | x | x | [5 empty] | x | x
RIF_TC.005 |  | x | x | [5 empty] | x | x
RIF_TC.H007 |  | x | x | [5 empty] | x | x
SAFETY_TC.022 |  |  |  |  | x
SAFETY_TC.023 |  | x | x | x | x | x | x | x | x | x | x
SAFETY_TC.024 |  | x | x | x | x | x | x | x | x | x | x
SAFETY_TC.025 |  | x | x | x | x | x | x | x | x | x | x
SAFETY_TC.026 | x | x | x | x | x | x | x | x | x | x | x
SAFETY_TC.027 | x | x | x | x | x | x | x | x | x | x | x
SAFETY_TC.H005 |  |  | x | [5 empty] | x | x
SAFETY_TC.H012 |  | x
SAFETY_TC.H013 | x | x | x | x | x | x | x | x | x | x | x
SAFETY_TC.H017 | x | x | x | x | x | x | x | x | x | x | x
SAFETY_TC.H018 | x | x | x | x | x | x | x | x | x | x | x
SAFETY_TC.H020 | x | x | x | x | x | x | x | x | x | x | x
SCR_TC.014 | [6 empty] | x | x | x | x
SCR_TC.015 | x | x | x | x | x | x | x | x | x | x | x
SCR_TC.016 | x | x | x | x | x | x | x | x | x | x | x
SCR_TC.017 | [6 empty] | x | x
SCR_TC.018 | x | x | x | x | x | x | x | x | x | x | x
SCR_TC.019 | x | x | x | x | x | x | x | x | x | x | x
SCR_TC.020 | x | x | x | x | x | x | x | x | x | x | x
SCR_TC.021 | x | x |  | x | x | x |  |  |  |  | x
SCR_TC.022 | x | x | x | x | x | x | x | x | x | x | x
SCR_TC.023 | x | x | x | x | x | x | x | x | x | x | x
SCR_TC.024 | x | x | x | x | x | x | x | x | x | x | x
SCR_TC.H009 | x | x | x | x | x | x | x | x | x | x | x
SCR_TC.H011 | x | x | x | x | x | x | x | x | x | x | x
SCR_TC.H012 | x | x | x | x | x | x | x | x | x | x | x
SCR_TC.H014 | x | x | x | x | x | x | x | x | x | x | x
SCU_TC.031 | x | x | x | x | x | x | x | x | x | x | x
SCU_TC.033 | x | x | x | x | x | x | x | x | x | x | x
SCU_TC.H019 |  |  |  |  | x | x
SCU_TC.H020 | x | x | x | x | x | x | x | x | x | x | x
SCU_TC.H021 | x | x | x | x | x | x | x | x | x | x | x
SCU_TC.H023 | x | x | x | x | x | x | x | x | x | x | x
SCU_TC.H025 | x | x | x | x | x | x | x | x | x | x | x
SCU_TC.H026 | x | x | x | x | x | x | x | x | x | x | x
SCU_TC.H027 | x | x | x | x | x | x | x | x | x | x | x
SDMMC_AI.001 |  | x |  |  |  | x |  |  | x | x | x
SDMMC_TC.H001 |  | x |  |  |  | x |  |  | x | x | x
SENT_TC.H007 | x | x |  | x | x | x | x | x | x | x | x
SMU_TC.013 | x | x | x | x | x | x | x | x | x | x | x
SMU_TC.H010 | x | x | x | x | x | x | x | x | x | x | x
SMU_TC.H012 | x | x | x | x | x | x | x | x | x | x | x
SMU_TC.H013 | x | x | x | x | x | x | x | x | x | x | x
SMU_TC.H016 | x | x | x | x | x | x | x | x | x | x | x
SMU_TC.H017 | x | x | x | x | x | x | x | x | x | x | x
SOTA_SWAP_TC.001 | [8 empty] | x | x
SPU_TC.017 | [8 empty] | x
SPU_TC.019 |  | x | x | [5 empty] | x | x
SPU_TC.020 |  | x | x | [5 empty] | x | x
SPU_TC.023 |  | x | x | [5 empty] | x | x
SPU_TC.024 |  | x | x | [5 empty] | x | x
SPU_TC.H011 |  | x | x | [5 empty] | x | x
SPU_TC.H012 |  |  | x | [5 empty] | x | x
SPU_TC.H013 |  | x | x | [5 empty] | x | x
SSW_TC.H001 | x | x | x | x | x | x | x | x | x | x | x
miniMCDS_TC.003 | [6 empty] | x | x
miniMCDS_TC.004 | [6 empty] | x | x
miniMCDS_TC.005 |  |  |  |  | x |  | x | x |  |  | x
miniMCDS_TC.006 |  |  |  |  | x |  | x | x |  |  | x
miniMCDS_TC.007 |  |  |  |  | x |  | x | x |  |  | x
miniMCDS_TC.008 |  |  |  |  | x |  | x | x |  |  | x
miniMCDS_TC.H001
VEVRSB_TC.P001 | x
Applicability of EPN to TC3xx devices
EPN ID | TC33x_AA | TC33xEXT_AA | TC35x_AB | TC36x_AA | TC37x_AA | TC37xEXT_AB | TC38xAD | TC38xAE | TC39xBC | TC39xBD | TC3ExAA

## ErrataAnalysis
Errata ID | Category | Short Description | 1.10.0 |  |  | 1.30.0 |  |  | 1.40.0 |  |  | 2.0.0 |  |  | 2.10.0 |  |  | 2.20.0 |  |  | 2.25.0
|  |  | Impacted Drivers | Workaround Responsibility | Work Around Details / Application Hints / Comments | Impacted Drivers | Workaround Responsibility | Work Around Details / Application Hints / Comments | Impacted Drivers | Workaround Responsibility | Work Around Details / Application Hints / Comments | Impacted Drivers | Workaround Responsibility | Work Around Details / Application Hints / Comments | Impacted Drivers | Workaround Responsibility | Work Around Details / Application Hints / Comments | Impacted Drivers | Workaround Responsibility | Work Around Details / Application Hints / Comments | Impacted Drivers | Workaround Responsibility | Work Around Details / Application Hints / Comments
ADC_TC.083 | Functional | Changes of RPE not reflected for Start-up Calibration | ADC | TC3xx_MCAL_SW | Workaround is implemented in the ADC driver. Adc_TriggerStartupCal() is the API which triggers the startup calibration. An additional functionality has been added to this API which executes a dummy conversion for all configured HW groups before triggering the start-up calibration. Application software shall enable the execution of the dummy conversion by setting a value true to the configuration parameter 'AdcTriggerOneConversionEnable'. | ADC | TC3xx_MCAL_SW | Workaround is implemented in the ADC driver. Adc_TriggerStartupCal() is the API which triggers the startup calibration. An additional functionality has been added to this API which executes a dummy conversion for all configured HW groups before triggering the start-up calibration. Application software shall enable the execution of the dummy conversion by setting a value true to the configuration parameter 'AdcTriggerOneConversionEnable'. | ADC | TC3xx_MCAL_SW | Workaround is implemented in the ADC driver. Adc_TriggerStartupCal() is the API which triggers the startup calibration. An additional functionality has been added to this API which executes a dummy conversion for all configured HW groups before triggering the start-up calibration. Application software shall enable the execution of the dummy conversion by setting a value true to the configuration parameter 'AdcTriggerOneConversionEnable'. | ADC | TC3xx_MCAL_SW | Workaround is implemented in the ADC driver. Adc_TriggerStartupCal() is the API which triggers the startup calibration. An additional functionality has been added to this API which executes a dummy conversion for all configured HW groups before triggering the start-up calibration. Application software shall enable the execution of the dummy conversion by setting a value true to the configuration parameter 'AdcTriggerOneConversionEnable'. | ADC | TC3xx_MCAL_SW | Workaround is implemented in the ADC driver. Adc_TriggerStartupCal() is the API which triggers the startup calibration. An additional functionality has been added to this API which executes a dummy conversion for all configured HW groups before triggering the start-up calibration. Application software shall enable the execution of the dummy conversion by setting a value true to the configuration parameter 'AdcTriggerOneConversionEnable'. | ADC | TC3xx_MCAL_SW | Workaround is implemented in the ADC driver. Adc_TriggerStartupCal() is the API which triggers the startup calibration. An additional functionality has been added to this API which executes a dummy conversion for all configured HW groups before triggering the start-up calibration. Application software shall enable the execution of the dummy conversion by setting a value true to the configuration parameter 'AdcTriggerOneConversionEnable'. | ADC | TC3xx_MCAL_SW | Workaround is implemented in the ADC driver. Adc_TriggerStartupCal() is the API which triggers the startup calibration. An additional functionality has been added to this API which executes a dummy conversion for all configured HW groups before triggering the start-up calibration. Application software shall enable the execution of the dummy conversion by setting a value true to the configuration parameter 'AdcTriggerOneConversionEnable'.
ADC_TC.084 | Functional | Wrong Hysteresis after clearing bit FCR | ADC | Not Applicable | Fast compare channels are not supported by the ADC driver. Hence, this errata is not applicable. | ADC | Not Applicable | Fast compare channels are not supported by the ADC driver. Hence, this errata is not applicable. | ADC | Not Applicable | Fast compare channels are not supported by the ADC driver. Hence, this errata is not applicable. | ADC | Not Applicable | Fast compare channels are not supported by the ADC driver. Hence, this errata is not applicable. | ADC | Not Applicable | Fast compare channels are not supported by the ADC driver. Hence, this errata is not applicable. | ADC | Not Applicable | Fast compare channels are not supported by the ADC driver. Hence, this errata is not applicable. | ADC | Not Applicable | Fast compare channels are not supported by the ADC driver. Hence, this errata is not applicable.
ADC_TC.085 | Functional | No Service Request when Reference Value FCREF is modified | ADC | Not Applicable | Fast compare channels are not supported by the ADC driver. Hence, this errata is not applicable. | ADC | Not Applicable | Fast compare channels are not supported by the ADC driver. Hence, this errata is not applicable. | ADC | Not Applicable | Fast compare channels are not supported by the ADC driver. Hence, this errata is not applicable. | ADC | Not Applicable | Fast compare channels are not supported by the ADC driver. Hence, this errata is not applicable. | ADC | Not Applicable | Fast compare channels are not supported by the ADC driver. Hence, this errata is not applicable. | ADC | Not Applicable | Fast compare channels are not supported by the ADC driver. Hence, this errata is not applicable. | ADC | Not Applicable | Fast compare channels are not supported by the ADC driver. Hence, this errata is not applicable.
ADC_TC.086 | Functional | Wrong Activation of Safety Pull Devices for synchronous Conversions | ADC | Not Applicable | Automatic test sequences are not used by the ADC driver | ADC | Not Applicable | Automatic test sequences are not used by the ADC driver | ADC | Not Applicable | Automatic test sequences are not used by the ADC driver | ADC | Not Applicable | Automatic test sequences are not used by the ADC driver | ADC | Not Applicable | Automatic test sequences are not used by the ADC driver | ADC | Not Applicable | Automatic test sequences are not used by the ADC driver | ADC | Not Applicable | Automatic test sequences are not used by the ADC driver
ADC_TC.087 | Functional | Ramp not re-started when writing to FCxFCRAMP0 while FCxFCM.RUNRAMP=11B | ADC | Not Applicable | Fast compare channels are not supported by the ADC driver.Hence, this errata is not applicable. | ADC | Not Applicable | Fast compare channels are not supported by the ADC driver. Hence, this errata is not applicable. | ADC | Not Applicable | Fast compare channels are not supported by the ADC driver. Hence, this errata is not applicable. | ADC | Not Applicable | Fast compare channels are not supported by the ADC driver. Hence, this errata is not applicable. | ADC | Not Applicable | Fast compare channels are not supported by the ADC driver. Hence, this errata is not applicable. | ADC | Not Applicable | Fast compare channels are not supported by the ADC driver. Hence, this errata is not applicable. | ADC | Not Applicable | Fast compare channels are not supported by the ADC driver. Hence, this errata is not applicable.
ADC_TC.088 | Functional | Conversions in timer mode may be delayed | ADC | Not Applicable | GxQCTRLi.TMEN is not set to 1 by the ADC driver. Hence, this errata is not applicable. | ADC | Not Applicable | GxQCTRLi.TMEN is not set to 1 by the ADC driver. Hence, this errata is not applicable. | ADC | Not Applicable | GxQCTRLi.TMEN is not set to 1 by the ADC driver. Hence, this errata is not applicable. | ADC | Not Applicable | GxQCTRLi.TMEN is not set to 1 by the ADC driver. Hence, this errata is not applicable. | ADC | Not Applicable | GxQCTRLi.TMEN is not set to 1 by the ADC driver. Hence, this errata is not applicable. | ADC | Not Applicable | GxQCTRLi.TMEN is not set to 1 by the ADC driver. Hence, this errata is not applicable. | ADC | Not Applicable | GxQCTRLi.TMEN is not set to 1 by the ADC driver. Hence, this errata is not applicable.
ADC_TC.090 | Functional | SRDIS does not disable service requests | ADC | Not Applicable | Daisy chain feature is not used by ADC driver. SRDIS bit is not set by the driver. Hence, this errata is not applicable. | ADC | Not Applicable | Daisy chain feature is not used by ADC driver. SRDIS bit is not set by the driver. Hence, this errata is not applicable. | ADC | Not Applicable | Daisy chain feature is not used by ADC driver. SRDIS bit is not set by the driver. Hence, this errata is not applicable. | ADC | Not Applicable | Daisy chain feature is not used by ADC driver. SRDIS bit is not set by the driver. Hence, this errata is not applicable. | ADC | Not Applicable | Daisy chain feature is not used by ADC driver. SRDIS bit is not set by the driver. Hence, this errata is not applicable. | ADC | Not Applicable | Daisy chain feature is not used by ADC driver. SRDIS bit is not set by the driver. Hence, this errata is not applicable. | ADC | Not Applicable | Daisy chain feature is not used by ADC driver. SRDIS bit is not set by the driver. Hence, this errata is not applicable.
ADC_TC.091 | Functional | Write to GxRES15 not propagated to HDI | ADC | Not Applicable | Hardware data interface is not used by the ADC driver.Hence, this errata is not applicable. | ADC | Not Applicable | Hardware data interface is not used by the ADC driver. Hence, this errata is not applicable. | ADC | Not Applicable | Hardware data interface is not used by the ADC driver. Hence, this errata is not applicable. | ADC | Not Applicable | Hardware data interface is not used by the ADC driver. Hence, this errata is not applicable. | ADC | Not Applicable | Hardware data interface is not used by the ADC driver. Hence, this errata is not applicable. | ADC | Not Applicable | Hardware data interface is not used by the ADC driver. Hence, this errata is not applicable. | ADC | Not Applicable | Hardware data interface is not used by the ADC driver. Hence, this errata is not applicable.
ADC_TC.092 | Functional | Polling a result register may disturb result FIFO buffer or wait-for-read mode | ADC | Not Applicable | FIFO mode of result register is not used by the ADC driver.Hence, this errata is not applicable. | ADC | Not Applicable | FIFO mode of result register is not used by the ADC driver. Hence, this errata is not applicable. | ADC | Not Applicable | FIFO mode of result register is not used by the ADC driver. Hence, this errata is not applicable. | ADC | Not Applicable | FIFO mode of result register is not used by the ADC driver. Hence, this errata is not applicable. | ADC | Not Applicable | FIFO mode of result register is not used by the ADC driver. Hence, this errata is not applicable. | ADC | Not Applicable | FIFO mode of result register is not used by the ADC driver. Hence, this errata is not applicable. | ADC | Not Applicable | FIFO mode of result register is not used by the ADC driver. Hence, this errata is not applicable.
ADC_TC.093 | Functional | Wait-for-read mode does not work correctly under some circumstances | ADC | Not Applicable | Wait-for-read mode is not used by the ADC driver.Hence, this errata is not applicable. | ADC | Not Applicable | Wait-for-read mode is not used by the ADC driver. Hence, this errata is not applicable. | ADC | Not Applicable | Wait-for-read mode is not used by the ADC driver. Hence, this errata is not applicable. | ADC | Not Applicable | Wait-for-read mode is not used by the ADC driver. Hence, this errata is not applicable. | ADC | Not Applicable | Wait-for-read mode is not used by the ADC driver. Hence, this errata is not applicable. | ADC | Not Applicable | Wait-for-read mode is not used by the ADC driver. Hence, this errata is not applicable. | ADC | Not Applicable | Wait-for-read mode is not used by the ADC driver. Hence, this errata is not applicable.
ADC_TC.094 | Functional | Clearing DRC via register VFR is not indicated | ADC | Not Applicable | Data Reduction Counter(DRC) is not used by the ADC driver. Hence, this errata is not applicable. | ADC | Not Applicable | Data Reduction Counter(DRC) is not used by the ADC driver. Hence, this errata is not applicable. | ADC | Not Applicable | Data Reduction Counter(DRC) is not used by the ADC driver. Hence, this errata is not applicable. | ADC | Not Applicable | Data Reduction Counter(DRC) is not used by the ADC driver. Hence, this errata is not applicable. | ADC | Not Applicable | Data Reduction Counter(DRC) is not used by the ADC driver. Hence, this errata is not applicable. | ADC | Not Applicable | Data Reduction Counter(DRC) is not used by the ADC driver. Hence, this errata is not applicable. | ADC | Not Applicable | Data Reduction Counter(DRC) is not used by the ADC driver. Hence, this errata is not applicable.
ADC_TC.095 | Functional | Ramp trigger ignored when ramp ends | ADC | Not Applicable | Fast compare channels are not supported by the ADC driver. Hence, this errata is not applicable. | ADC | Not Applicable | Fast compare channels are not supported by the ADC driver. Hence, this errata is not applicable. | ADC | Not Applicable | Fast compare channels are not supported by the ADC driver. Hence, this errata is not applicable. | ADC | Not Applicable | Fast compare channels are not supported by the ADC driver. Hence, this errata is not applicable. | ADC | Not Applicable | Fast compare channels are not supported by the ADC driver. Hence, this errata is not applicable. | ADC | Not Applicable | Fast compare channels are not supported by the ADC driver. Hence, this errata is not applicable. | ADC | Not Applicable | Fast compare channels are not supported by the ADC driver. Hence, this errata is not applicable.
ADC_TC.096 | Functional | Handling of result register GxRES15 | ADC | APPLICATION_SW | GxRES15 is being read in the ADC driver and it is possible the read might happen when a new result is provided. Hence the Application SW shall not configure the GxRES15 as a result register for any ADC group. This can be achieved by configuring AdcResRegDefinition with a value 0 to 14 (avoid 15). | ADC | APPLICATION_SW | GxRES15 is being read in the ADC driver and it is possible the read might happen when a new result is provided. Hence the Application SW shall not configure the GxRES15 as a result register for any ADC group. This can be achieved by configuring AdcResRegDefinition with a value 0 to 14 (avoid 15). | ADC | APPLICATION_SW | GxRES15 is being read in the ADC driver and it is possible the read might happen when a new result is provided. Hence the Application SW shall not configure the GxRES15 as a result register for any ADC group. This can be achieved by configuring AdcResRegDefinition with a value 0 to 14 (avoid 15). | ADC | APPLICATION_SW | GxRES15 is being read in the ADC driver and it is possible the read might happen when a new result is provided. Hence the Application SW shall not configure the GxRES15 as a result register for any ADC group. This can be achieved by configuring AdcResRegDefinition with a value 0 to 14 (avoid 15). | ADC | APPLICATION_SW | GxRES15 is being read in the ADC driver and it is possible the read might happen when a new result is provided. Hence the Application SW shall not configure the GxRES15 as a result register for any ADC group. This can be achieved by configuring AdcResRegDefinition with a value 0 to 14 (avoid 15). | ADC | APPLICATION_SW | GxRES15 is being read in the ADC driver and it is possible the read might happen when a new result is provided. Hence the Application SW shall not configure the GxRES15 as a result register for any ADC group. This can be achieved by configuring AdcResRegDefinition with a value 0 to 14 (avoid 15). | ADC | APPLICATION_SW | GxRES15 is being read in the ADC driver and it is possible the read might happen when a new result is provided. Hence the Application SW shall not configure the GxRES15 as a result register for any ADC group. This can be achieved by configuring AdcResRegDefinition with a value 0 to 14 (avoid 15).
ADC_TC.097 | Functional | Irregular daisy chaining sequence with GLOBRES in WFR mode | ADC | Not Applicable | Daisy chain feature is not used by ADC driver. Hence, this errata is not applicable. | ADC | Not Applicable | Daisy chain feature is not used by ADC driver. Hence, this errata is not applicable. | ADC | Not Applicable | Daisy chain feature is not used by ADC driver. Hence, this errata is not applicable. | ADC | Not Applicable | Daisy chain feature is not used by ADC driver. Hence, this errata is not applicable. | ADC | Not Applicable | Daisy chain feature is not used by ADC driver. Hence, this errata is not applicable. | ADC | Not Applicable | Daisy chain feature is not used by ADC driver. Hence, this errata is not applicable. | ADC | Not Applicable | Daisy chain feature is not used by ADC driver. Hence, this errata is not applicable.
ADC_TC.H026 | Application Hints | Additional Waiting Phase in Slow Standby Mode | ADC | APPLICATION_SW | Application SW shall expect the additional time delay in conversion completion as mentioned in the errata | ADC | APPLICATION_SW | Application SW shall expect the additional time delay in conversion completion as mentioned in the errata | ADC | APPLICATION_SW | Application SW shall expect the additional time delay in conversion completion as mentioned in the errata | ADC | APPLICATION_SW | Application SW shall expect the additional time delay in conversion completion as mentioned in the errata | ADC | APPLICATION_SW | Application SW shall expect the additional time delay in conversion completion as mentioned in the errata | ADC | APPLICATION_SW | Application SW shall expect the additional time delay in conversion completion as mentioned in the errata | ADC | APPLICATION_SW | Application SW shall expect the additional time delay in conversion completion as mentioned in the errata
ADC_TC.H028 | Application Hints | Inconsistent contents in GLOBRES if result writes come too close | ADC | Not Applicable | ADC driver does not use GLOBRES register. Hence the errata is not applicable. | ADC | Not Applicable | ADC driver does not use GLOBRES register. Hence the errata is not applicable. | ADC | Not Applicable | ADC driver does not use GLOBRES register. Hence the errata is not applicable. | ADC | Not Applicable | ADC driver does not use GLOBRES register. Hence the errata is not applicable. | ADC | Not Applicable | ADC driver does not use GLOBRES register. Hence the errata is not applicable. | ADC | Not Applicable | ADC driver does not use GLOBRES register. Hence the errata is not applicable. | ADC | Not Applicable | ADC driver does not use GLOBRES register. Hence the errata is not applicable.
ADC_TC.H029 | Application Hints | Storing result values to a full FIFO structure | ADC | Not Applicable | FIFO structure is not used by the ADC driver. Hence, this errata is not applicable. | ADC | Not Applicable | FIFO structure is not used by the ADC driver. Hence, this errata is not applicable. | ADC | Not Applicable | FIFO structure is not used by the ADC driver. Hence, this errata is not applicable. | ADC | Not Applicable | FIFO structure is not used by the ADC driver. Hence, this errata is not applicable. | ADC | Not Applicable | FIFO structure is not used by the ADC driver. Hence, this errata is not applicable. | ADC | Not Applicable | FIFO structure is not used by the ADC driver. Hence, this errata is not applicable. | ADC | Not Applicable | FIFO structure is not used by the ADC driver. Hence, this errata is not applicable.
ADC_TC.H030 | Application Hints | Flushing a running queue may corrupt previous conversion results | ADC | TC3xx_MCAL_SW | ADC driver designed in such a way that, - Flush operation is only performed after reading the result from register, or - After flush of the queue all result samples are invalidated. Hence, this is considered as not to cause any issues for ADC drivers operation | ADC | TC3xx_MCAL_SW | ADC driver designed in such a way that, - Flush operation is only performed after reading the result from register, or - After flush of the queue all result samples are invalidated. Hence, this is considered as not to cause any issues for ADC drivers operation | ADC | TC3xx_MCAL_SW | ADC driver designed in such a way that, - Flush operation is only performed after reading the result from register, or - After flush of the queue all result samples are invalidated. Hence, this is considered as not to cause any issues for ADC drivers operation | ADC | TC3xx_MCAL_SW | ADC driver designed in such a way that, - Flush operation is only performed after reading the result from register, or - After flush of the queue all result samples are invalidated. Hence, this is considered as not to cause any issues for ADC drivers operation | ADC | TC3xx_MCAL_SW | ADC driver designed in such a way that, - Flush operation is only performed after reading the result from register, or - After flush of the queue all result samples are invalidated. Hence, this is considered as not to cause any issues for ADC drivers operation | ADC | TC3xx_MCAL_SW | ADC driver designed in such a way that, - Flush operation is only performed after reading the result from register, or - After flush of the queue all result samples are invalidated. Hence, this is considered as not to cause any issues for ADC drivers operation | ADC | TC3xx_MCAL_SW | ADC driver designed in such a way that, - Flush operation is only performed after reading the result from register, or - After flush of the queue all result samples are invalidated. Hence, this is considered as not to cause any issues for ADC drivers operation
ADC_TC.H032 | Application Hints | ADC accuracy parameters - Definition | ADC | APPLICATION_SW | Application SW to consider the details mentioned in the errata document | ADC | APPLICATION_SW | Application SW to consider the details mentioned in the errata document | ADC | APPLICATION_SW | Application SW to consider the details mentioned in the errata document | ADC | APPLICATION_SW | Application SW to consider the details mentioned in the errata document | ADC | APPLICATION_SW | Application SW to consider the details mentioned in the errata document | ADC | APPLICATION_SW | Application SW to consider the details mentioned in the errata document | ADC | APPLICATION_SW | Application SW to consider the details mentioned in the errata document
ADC_TC.H033 | Application Hints | Basic Initialization Sequence for Primary and Secondary EVADC Groups | ADC | APPLICATION_SW | ADC driver provides APIs to initialize, trigger start-up calibration and retrieve the status of start-up calibration. The application software must ensure that a time delay of >= 5us is maintained between initialization and trigger of start-up calibration. A sample sequence is as below: 1. Adc_Init(ConfigPtr); // Initialization of the ADC driver 2. ; // Wait >= 5us, non-ADC operations can be executed in the meantime 3. Adc_TriggerStartupCal(); // Trigger start-up calibration | ADC | APPLICATION_SW | ADC driver provides APIs to initialize, trigger start-up calibration and retrieve the status of start-up calibration. The application software must ensure that a time delay of >= 5us is maintained between initialization and trigger of start-up calibration. A sample sequence is as below: 1. Adc_Init(ConfigPtr); // Initialization of the ADC driver 2. ; // Wait >= 5us, non-ADC operations can be executed in the meantime 3. Adc_TriggerStartupCal(); // Trigger start-up calibration | ADC | APPLICATION_SW | ADC driver provides APIs to initialize, trigger start-up calibration and retrieve the status of start-up calibration. The application software must ensure that a time delay of >= 5us is maintained between initialization and trigger of start-up calibration. A sample sequence is as below: 1. Adc_Init(ConfigPtr); // Initialization of the ADC driver 2. ; // Wait >= 5us, non-ADC operations can be executed in the meantime 3. Adc_TriggerStartupCal(); // Trigger start-up calibration | ADC | APPLICATION_SW | ADC driver provides APIs to initialize, trigger start-up calibration and retrieve the status of start-up calibration. The application software must ensure that a time delay of >= 5us is maintained between initialization and trigger of start-up calibration. A sample sequence is as below: 1. Adc_Init(ConfigPtr); // Initialization of the ADC driver 2. ; // Wait >= 5us, non-ADC operations can be executed in the meantime 3. Adc_TriggerStartupCal(); // Trigger start-up calibration | ADC | APPLICATION_SW | ADC driver provides APIs to initialize, trigger start-up calibration and retrieve the status of start-up calibration. The application software must ensure that a time delay of >= 5us is maintained between initialization and trigger of start-up calibration. A sample sequence is as below: 1. Adc_Init(ConfigPtr); // Initialization of the ADC driver 2. ; // Wait >= 5us, non-ADC operations can be executed in the meantime 3. Adc_TriggerStartupCal(); // Trigger start-up calibration | ADC | APPLICATION_SW | ADC driver provides APIs to initialize, trigger start-up calibration and retrieve the status of start-up calibration. The application software must ensure that a time delay of >= 5us is maintained between initialization and trigger of start-up calibration. A sample sequence is as below: 1. Adc_Init(ConfigPtr); // Initialization of the ADC driver 2. ; // Wait >= 5us, non-ADC operations can be executed in the meantime 3. Adc_TriggerStartupCal(); // Trigger start-up calibration | ADC | APPLICATION_SW | ADC driver provides APIs to initialize, trigger start-up calibration and retrieve the status of start-up calibration. The application software must ensure that a time delay of >= 5us is maintained between initialization and trigger of start-up calibration. A sample sequence is as below: 1. Adc_Init(ConfigPtr); // Initialization of the ADC driver 2. ; // Wait >= 5us, non-ADC operations can be executed in the meantime 3. Adc_TriggerStartupCal(); // Trigger start-up calibration
ADC_TC.H035 | Application Hints | Effect of input leakage current on Broken Wire Detection | ADC | Not Applicable | Broken Wire Detection feature is not supported by the ADC driver. Hence, this errata is not applicable. | ADC | APPLICATION_SW | Application SW to consider the details mentioned in the errata document | ADC | APPLICATION_SW | Application SW to consider the details mentioned in the errata document | ADC | APPLICATION_SW | Application SW to consider the details mentioned in the errata document | ADC | APPLICATION_SW | Application SW to consider the details mentioned in the errata document | ADC | APPLICATION_SW | Application SW to consider the details mentioned in the errata document | ADC | APPLICATION_SW | Application SW to consider the details mentioned in the errata document
ADC_TC.H040 | Electrical and Timing | Selection of masters for synchronization groups - Documentation update to TC33x/TC32x Appendix | Not applicable | Not Applicable | Not Applicable | None | Not Applicable | Not Applicable | ADC | APPLICATION_SW | Application SW can configure only Primary groups that is G0 and G1 as synchronization groups. | ADC | APPLICATION_SW | Application SW can configure only Primary groups that is G0 and G1 as synchronization groups. | ADC | TC3xx_MCAL_SW | ADC driver is designed as per document update information. Any of the groups can be configured as synchronization master or slave. | ADC | TC3xx_MCAL_SW | ADC driver is designed as per document update information. Any of the groups can be configured as synchronization master or slave. | ADC | TC3xx_MCAL_SW | ADC driver is designed as per document update information. Any of the groups can be configured as synchronization master or slave.
ADC_TC.H043 | Application Hints | Information on supervision signal VANACOMM not relevant - Documentation update | ADC | APPLICATION_SW | Application SW to consider the details mentioned in the errata document | ADC | APPLICATION_SW | Application SW to consider the details mentioned in the errata document | ADC | APPLICATION_SW | Application SW to consider the details mentioned in the errata document | ADC | APPLICATION_SW | Application SW to consider the details mentioned in the errata document | ADC | APPLICATION_SW | Application SW to consider the details mentioned in the errata document | ADC | APPLICATION_SW | Application SW to consider the details mentioned in the errata document | ADC | APPLICATION_SW | Application SW to consider the details mentioned in the errata document
ADC_TC.H044 | Application Hints | Start-up calibration timing in synchronized mode - Documentation update | ADC | APPLICATION_SW | Application SW to consider the details mentioned in the errata document | ADC | APPLICATION_SW | Application SW to consider the details mentioned in the errata document | ADC | APPLICATION_SW | Application SW to consider the details mentioned in the errata document | ADC | APPLICATION_SW | Application SW to consider the details mentioned in the errata document | ADC | APPLICATION_SW | Application SW to consider the details mentioned in the errata document | ADC | APPLICATION_SW | Application SW to consider the details mentioned in the errata document | ADC | APPLICATION_SW | Application SW to consider the details mentioned in the errata document
ADC_TC.P009 | Electrical and Timing | Increased TUE for G10 when using Alternate Reference | ADC | APPLICATION_SW | Application shall follow the recommendation provided in the errata documentation and use tresos to configure the driver correctly. | ADC | APPLICATION_SW | Application shall follow the recommendation provided in the errata documentation and use tresos to configure the driver correctly. | ADC | APPLICATION_SW | Application shall follow the recommendation provided in the errata documentation and use tresos to configure the driver correctly. | ADC | APPLICATION_SW | Application shall follow the recommendation provided in the errata documentation and use tresos to configure the driver correctly. | ADC | APPLICATION_SW | Application shall follow the recommendation provided in the errata documentation and use tresos to configure the driver correctly. | ADC | APPLICATION_SW | Application shall follow the recommendation provided in the errata documentation and use tresos to configure the driver correctly. | ADC | APPLICATION_SW | Application shall follow the recommendation provided in the errata documentation and use tresos to configure the driver correctly.
ADC_TC.P012 | Electrical and Timing | Increased RMS Noise | ADC | APPLICATION_SW | Application SW to consider the details mentioned in the errata document | ADC | APPLICATION_SW | Application SW to consider the details mentioned in the errata document | ADC | APPLICATION_SW | Application SW to consider the details mentioned in the errata document | ADC | APPLICATION_SW | Application SW to consider the details mentioned in the errata document | ADC | APPLICATION_SW | Application SW to consider the details mentioned in the errata document | ADC | APPLICATION_SW | Application SW to consider the details mentioned in the errata document | ADC | APPLICATION_SW | Application SW to consider the details mentioned in the errata document
ADC_TC.P016 | Electrical and Timing | RMS Noise EN RMS on TC364*, TC365* and TC366* devices | Not applicable | Not applicable | Not applicable | Not applicable | Not applicable | Not applicable | ADC | APPLICATION_SW | Application SW to consider the details mentioned in the errata document | ADC | APPLICATION_SW | Application SW to consider the details mentioned in the errata document | ADC | APPLICATION_SW | Application SW to consider the details mentioned in the errata document | ADC | APPLICATION_SW | Application SW to consider the details mentioned in the errata document | ADC | APPLICATION_SW | Application SW to consider the details mentioned in the errata document
ADC_TC.P017 | Electrical and Timing | Limitation of noise reduction mode for TC334/324* and TC337/327* devices | Not applicable | Not applicable | Not applicable | Not applicable | Not applicable | Not applicable | ADC | APPLICATION_SW | Application SW to consider the details mentioned in the errata document | ADC | APPLICATION_SW | Application SW to consider the details mentioned in the errata document | ADC | APPLICATION_SW | Application SW to consider the details mentioned in the errata document | ADC | APPLICATION_SW | Application SW to consider the details mentioned in the errata document | ADC | APPLICATION_SW | Application SW to consider the details mentioned in the errata document
ADC_TC.P018 | Electrical and Timing | Increased RMS Noise | Not applicable | Not applicable | Not applicable | Not applicable | Not applicable | Not applicable | Not applicable | Not applicable | Not applicable | ADC | APPLICATION_SW | Application SW to consider the details mentioned in the errata document | ADC | APPLICATION_SW | Application SW to consider the details mentioned in the errata document | ADC | APPLICATION_SW | Application SW to consider the details mentioned in the errata document | ADC | APPLICATION_SW | Application SW to consider the details mentioned in the errata document
AGBT_TC.009 | Functional | Interference of P33 activity with AGBT link | None | APPLICATION_SW | MCAL drivers are not impacted. Application SW must follow the workaround as mentioned in the errata document while working with AGBT. | None | APPLICATION_SW | MCAL drivers are not impacted. Application SW must follow the workaround as mentioned in the errata document while working with AGBT. | None | APPLICATION_SW | MCAL drivers are not impacted. Application SW must follow the workaround as mentioned in the errata document while working with AGBT. | None | APPLICATION_SW | MCAL drivers are not impacted. Application SW must follow the workaround as mentioned in the errata document while working with AGBT. | None | APPLICATION_SW | MCAL drivers are not impacted. Application SW must follow the workaround as mentioned in the errata document while working with AGBT. | None | APPLICATION_SW | MCAL drivers are not impacted. Application SW must follow the workaround as mentioned in the errata document while working with AGBT. | None | APPLICATION_SW | MCAL drivers are not impacted. Application SW must follow the workaround as mentioned in the errata document while working with AGBT.
AGBT_TC.H004 | Application Hints | Configuration of registers PYCR2 and PACR2 | None | APPLICATION_SW | MCAL drivers are not impacted. Application software shall follow the configuration description provided in the errata documentation while working with AGBT. | None | APPLICATION_SW | MCAL drivers are not impacted. Application software shall follow the configuration description provided in the errata documentation while working with AGBT. | None | APPLICATION_SW | MCAL drivers are not impacted. Application software shall follow the configuration description provided in the errata documentation while working with AGBT. | None | APPLICATION_SW | MCAL drivers are not impacted. Application software shall follow the configuration description provided in the errata documentation while working with AGBT. | None | APPLICATION_SW | MCAL drivers are not impacted. Application software shall follow the configuration description provided in the errata documentation while working with AGBT. | None | APPLICATION_SW | MCAL drivers are not impacted. Application software shall follow the configuration description provided in the errata documentation while working with AGBT. | None | APPLICATION_SW | MCAL drivers are not impacted. Application software shall follow the configuration description provided in the errata documentation while working with AGBT.
AGBT_TC.H005 | Application Hints | Availability of AGBT depending on feature package | None | APPLICATION_SW | MCAL drivers are not impacted. Application software shall follow the configuration description provided in the errata documentation while working with AGBT. | None | APPLICATION_SW | MCAL drivers are not impacted. Application software shall follow the configuration description provided in the errata documentation while working with AGBT. | None | APPLICATION_SW | MCAL drivers are not impacted. Application software shall follow the configuration description provided in the errata documentation while working with AGBT. | None | APPLICATION_SW | MCAL drivers are not impacted. Application software shall follow the configuration description provided in the errata documentation while working with AGBT. | None | APPLICATION_SW | MCAL drivers are not impacted. Application software shall follow the configuration description provided in the errata documentation while working with AGBT. | None | APPLICATION_SW | MCAL drivers are not impacted. Application software shall follow the configuration description provided in the errata documentation while working with AGBT. | None | APPLICATION_SW | MCAL drivers are not impacted. Application software shall follow the configuration description provided in the errata documentation while working with AGBT.
ASCLIN_TC.H001 | Application Hints | Bit field FRAMECON.IDLE in LIN slave tasks | LIN, UART | Not Applicable | LIN: LIN driver operates only in master mode. UART: UART driver operates only in master mode. | LIN, UART | Not Applicable | LIN: LIN driver operates only in master mode. UART: UART driver operates only in master mode. | LIN, UART | Not Applicable | LIN: LIN driver operates only in master mode. UART: UART driver operates only in master mode. | LIN, UART | Not Applicable | LIN: LIN driver ensures that the FRAMECON.IDLE is set to 000b when LIN operates as slave. Hence, the mentioned behaviour does not occur in the driver. UART: UART driver operates only in master mode. | LIN, UART | Not Applicable | LIN: LIN driver ensures that the FRAMECON.IDLE is set to 000b when LIN operates as slave. Hence, the mentioned behaviour does not occur in the driver. UART: UART driver operates only in master mode. | LIN, UART | Not Applicable | LIN: LIN driver ensures that the FRAMECON.IDLE is set to 000b when LIN operates as slave. Hence, the mentioned behaviour does not occur in the driver. UART: UART driver operates only in master mode. | LIN, UART | Not Applicable | LIN: LIN driver ensures that the FRAMECON.IDLE is set to 000b when LIN operates as slave. Hence, the mentioned behaviour does not occur in the driver. UART: UART driver operates only in master mode.
ASCLIN_TC.H006 | Application Hints | Sample point position when using three samples per bit - Documentation update | None | APPLICATION_SW | MCAL drivers are not impacted. Application SW must consider the updated documentation as mentioned in the errata document. | None | APPLICATION_SW | MCAL drivers are not impacted. Application SW must consider the updated documentation as mentioned in the errata document. | None | APPLICATION_SW | MCAL drivers are not impacted. Application SW must consider the updated documentation as mentioned in the errata document. | None | APPLICATION_SW | MCAL drivers are not impacted. Application SW must consider the updated documentation as mentioned in the errata document. | None | APPLICATION_SW | MCAL drivers are not impacted. Application SW must consider the updated documentation as mentioned in the errata document. | None | APPLICATION_SW | MCAL drivers are not impacted. Application SW must consider the updated documentation as mentioned in the errata document. | None | APPLICATION_SW | MCAL drivers are not impacted. Application SW must consider the updated documentation as mentioned in the errata document.
ASCLIN_TC.H007 | Application Hints | Handling TxFIFO and RxFIFO interrupts in single move mode – Documentation update | LIN, UART | Not Applicable | LIN: LIN driver operates in combined mode. UART: UART driver operates in combined mode. | LIN, UART | Not Applicable | LIN: LIN driver operates in combined mode. UART: UART driver operates in combined mode. | LIN, UART | Not Applicable | LIN: LIN driver operates in combined mode. UART: UART driver operates in combined mode. | LIN, UART | Not Applicable | LIN: LIN driver operates in combined mode. UART: UART driver operates in combined mode. | LIN, UART | Not Applicable | LIN: LIN driver operates in combined mode. UART: UART driver operates in combined mode. | LIN, UART | Not Applicable | LIN: LIN driver operates in combined mode. UART: UART driver operates in combined mode. | LIN, UART | Not Applicable | LIN: LIN driver operates in combined mode. UART: UART driver operates in combined mode.
ASCLIN_TC.H008 | Application Hints | SPI master timing – Additional information to Data Sheet characteristics | None | Not Applicable | MCAL drivers are not impacted. ASCILIN is not used as SPI mode. | None | Not Applicable | MCAL drivers are not impacted. ASCILIN is not used as SPI mode. | None | Not Applicable | MCAL drivers are not impacted. ASCILIN is not used as SPI mode. | None | Not Applicable | MCAL drivers are not impacted. ASCILIN is not used as SPI mode. | None | Not Applicable | MCAL drivers are not impacted. ASCILIN is not used as SPI mode. | None | Not Applicable | MCAL drivers are not impacted. ASCILIN is not used as SPI mode. | None | Not Applicable | MCAL drivers are not impacted. ASCILIN is not used as SPI mode.
BROM_TC.013 | Functional | CAN BSL does not send error message if no valid baud rate is detected | None | APPLICATION_SW | MCAL drivers are not impacted. Application SW must follow the workaround as mentioned in the errata document while working with CAN Bootstrap Loader (BSL). | None | APPLICATION_SW | MCAL drivers are not impacted. Application SW must follow the workaround as mentioned in the errata document while working with CAN Bootstrap Loader (BSL). | None | APPLICATION_SW | MCAL drivers are not impacted. Application SW must follow the workaround as mentioned in the errata document while working with CAN Bootstrap Loader (BSL). | None | APPLICATION_SW | MCAL drivers are not impacted. Application SW must follow the workaround as mentioned in the errata document while working with CAN Bootstrap Loader (BSL). | None | APPLICATION_SW | MCAL drivers are not impacted. Application SW must follow the workaround as mentioned in the errata document while working with CAN Bootstrap Loader (BSL). | None | APPLICATION_SW | MCAL drivers are not impacted. Application SW must follow the workaround as mentioned in the errata document while working with CAN Bootstrap Loader (BSL). | None | APPLICATION_SW | MCAL drivers are not impacted. Application SW must follow the workaround as mentioned in the errata document while working with CAN Bootstrap Loader (BSL).
BROM_TC.014 | Functional | Lockstep Comparator Alarm for CPU0 after Warm PORST, System or Application Reset if Lockstep is disabled | None | APPLICATION_SW | MCAL drivers are not impacted. Application SW must follow the workaround as mentioned in the errata document while working with Boot ROM. | None | APPLICATION_SW | MCAL drivers are not impacted. Application SW must follow the workaround as mentioned in the errata document while working with Boot ROM. | None | APPLICATION_SW | MCAL drivers are not impacted. Application SW must follow the workaround as mentioned in the errata document while working with Boot ROM. | None | APPLICATION_SW | MCAL drivers are not impacted. Application SW must follow the workaround as mentioned in the errata document while working with Boot ROM. | None | APPLICATION_SW | MCAL drivers are not impacted. Application SW must follow the workaround as mentioned in the errata document while working with Boot ROM. | None | APPLICATION_SW | MCAL drivers are not impacted. Application SW must follow the workaround as mentioned in the errata document while working with Boot ROM. | None | APPLICATION_SW | MCAL drivers are not impacted. Application SW must follow the workaround as mentioned in the errata document while working with Boot ROM.
BROM_TC.016 | Functional | Uncorrectable ECC error in Boot Mode Headers | None | APPLICATION_SW | MCAL drivers are not impacted. Application SW must follow the workaround as mentioned in the errata document during reprogramming of Boot Mode Headers (BMHD). | None | APPLICATION_SW | MCAL drivers are not impacted. Application SW must follow the workaround as mentioned in the errata document during reprogramming of Boot Mode Headers (BMHD). | None | APPLICATION_SW | MCAL drivers are not impacted. Application SW must follow the workaround as mentioned in the errata document during reprogramming of Boot Mode Headers (BMHD). | None | APPLICATION_SW | MCAL drivers are not impacted. Application SW must follow the workaround as mentioned in the errata document during reprogramming of Boot Mode Headers (BMHD). | None | APPLICATION_SW | MCAL drivers are not impacted. Application SW must follow the workaround as mentioned in the errata document during reprogramming of Boot Mode Headers (BMHD). | None | APPLICATION_SW | MCAL drivers are not impacted. Application SW must follow the workaround as mentioned in the errata document during reprogramming of Boot Mode Headers (BMHD). | None | APPLICATION_SW | MCAL drivers are not impacted. Application SW must follow the workaround as mentioned in the errata document during reprogramming of Boot Mode Headers (BMHD).
BROM_TC.H008 | Application Hints | CAN BSL does not support DLC = 9 and DLC = 11 | None | APPLICATION_SW | MCAL drivers are not impacted. Application SW must follow the recommendation as mentioned in the errata document while working with CAN Bootstrap Loader (BSL). | None | APPLICATION_SW | MCAL drivers are not impacted. Application SW must follow the recommendation as mentioned in the errata document while working with CAN Bootstrap Loader (BSL). | None | APPLICATION_SW | MCAL drivers are not impacted. Application SW must follow the recommendation as mentioned in the errata document while working with CAN Bootstrap Loader (BSL). | None | APPLICATION_SW | MCAL drivers are not impacted. Application SW must follow the recommendation as mentioned in the errata document while working with CAN Bootstrap Loader (BSL). | None | APPLICATION_SW | MCAL drivers are not impacted. Application SW must follow the recommendation as mentioned in the errata document while working with CAN Bootstrap Loader (BSL). | None | APPLICATION_SW | MCAL drivers are not impacted. Application SW must follow the recommendation as mentioned in the errata document while working with CAN Bootstrap Loader (BSL). | None | APPLICATION_SW | MCAL drivers are not impacted. Application SW must follow the recommendation as mentioned in the errata document while working with CAN Bootstrap Loader (BSL).
BROM_TC.H009 | Application Hints | Re-Enabling Lockstep via BMHD | None | APPLICATION_SW | MCAL drivers are not impacted. Application SW must follow the recommendation as mentioned in the errata document for re-enabling Lockstep via BMHD. | None | APPLICATION_SW | MCAL drivers are not impacted. Application SW must follow the recommendation as mentioned in the errata document for re-enabling Lockstep via BMHD. | None | APPLICATION_SW | MCAL drivers are not impacted. Application SW must follow the recommendation as mentioned in the errata document for re-enabling Lockstep via BMHD. | None | APPLICATION_SW | MCAL drivers are not impacted. Application SW must follow the recommendation as mentioned in the errata document for re-enabling Lockstep via BMHD. | None | APPLICATION_SW | MCAL drivers are not impacted. Application SW must follow the recommendation as mentioned in the errata document for re-enabling Lockstep via BMHD. | None | APPLICATION_SW | MCAL drivers are not impacted. Application SW must follow the recommendation as mentioned in the errata document for re-enabling Lockstep via BMHD. | None | APPLICATION_SW | MCAL drivers are not impacted. Application SW must follow the recommendation as mentioned in the errata document for re-enabling Lockstep via BMHD.
BROM_TC.H011 | Application Hints | Assertion of ALM7[14] after Cold/Warm PORST | None | APPLICATION_SW | MCAL drivers are not impacted. Application SW must follow the recommendation as mentioned in the errata document while working with Boot ROM. | None | APPLICATION_SW | MCAL drivers are not impacted. Application SW must follow the recommendation as mentioned in the errata document while working with Boot ROM. | None | APPLICATION_SW | MCAL drivers are not impacted. Application SW must follow the recommendation as mentioned in the errata document while working with Boot ROM. | None | APPLICATION_SW | MCAL drivers are not impacted. Application SW must follow the recommendation as mentioned in the errata document while working with Boot ROM. | None | APPLICATION_SW | MCAL drivers are not impacted. Application SW must follow the recommendation as mentioned in the errata document while working with Boot ROM. | None | APPLICATION_SW | MCAL drivers are not impacted. Application SW must follow the recommendation as mentioned in the errata document while working with Boot ROM. | None | APPLICATION_SW | MCAL drivers are not impacted. Application SW must follow the recommendation as mentioned in the errata document while working with Boot ROM.
BROM_TC.H012 | Application Hints | Availability of VDDSB during start-up | None | APPLICATION_SW | MCAL drivers are not impacted. Application SW must follow the description as mentioned in the errata document during start-up. | None | APPLICATION_SW | MCAL drivers are not impacted. Application SW must follow the description as mentioned in the errata document during start-up. | None | APPLICATION_SW | MCAL drivers are not impacted. Application SW must follow the description as mentioned in the errata document during start-up. | None | APPLICATION_SW | MCAL drivers are not impacted. Application SW must follow the description as mentioned in the errata document during start-up. | None | APPLICATION_SW | MCAL drivers are not impacted. Application SW must follow the description as mentioned in the errata document during start-up. | None | APPLICATION_SW | MCAL drivers are not impacted. Application SW must follow the description as mentioned in the errata document during start-up. | None | APPLICATION_SW | MCAL drivers are not impacted. Application SW must follow the description as mentioned in the errata document during start-up.
BROM_TC.H014 | Application Hints | SSW behaviour in case of wrong state or uncorrectable error in UCBs -Documentation Update | None | APPLICATION_SW | MCAL drivers are not impacted. Application SW must follow the recommendation as mentioned in the errata document while performing the UCB-reprogramming. | None | APPLICATION_SW | MCAL drivers are not impacted. Application SW must follow the recommendation as mentioned in the errata document while performing the UCB-reprogramming. | None | APPLICATION_SW | MCAL drivers are not impacted. Application SW must follow the recommendation as mentioned in the errata document while performing the UCB-reprogramming. | None | APPLICATION_SW | MCAL drivers are not impacted. Application SW must follow the recommendation as mentioned in the errata document while performing the UCB-reprogramming. | None | APPLICATION_SW | MCAL drivers are not impacted. Application SW must follow the recommendation as mentioned in the errata document while performing the UCB-reprogramming. | None | APPLICATION_SW | MCAL drivers are not impacted. Application SW must follow the recommendation as mentioned in the errata document while performing the UCB-reprogramming. | None | APPLICATION_SW | MCAL drivers are not impacted. Application SW must follow the recommendation as mentioned in the errata document while performing the UCB-reprogramming.
BROM_TC.H015 | Application Hints | Different initial values for CPU0_PMEM SSH registers in MTU after cold PORST if SOTA/SWAP is enabled | None | APPLICATION_SW | MCAL drivers are not impacted. Application SW must follow the description as mentioned in the errata document during start-up. | None | APPLICATION_SW | MCAL drivers are not impacted. Application SW must follow the description as mentioned in the errata document during start-up. | None | APPLICATION_SW | MCAL drivers are not impacted. Application SW must follow the description as mentioned in the errata document during start-up. | None | APPLICATION_SW | MCAL drivers are not impacted. Application SW must follow the description as mentioned in the errata document during start-up. | None | APPLICATION_SW | MCAL drivers are not impacted. Application SW must follow the description as mentioned in the errata document during start-up. | None | APPLICATION_SW | MCAL drivers are not impacted. Application SW must follow the description as mentioned in the errata document during start-up. | None | APPLICATION_SW | MCAL drivers are not impacted. Application SW must follow the description as mentioned in the errata document during start-up.
CCU_TC.005 | Functional | ASC and CAN bootstrap loaders may not work if external clock is missing | None | APPLICATION_SW | MCAL drivers are not impacted. Application SW must follow the recommendation as mentioned in the errata document while working with CAN Bootstrap Loader (BSL). | None | APPLICATION_SW | MCAL drivers are not impacted. Application SW must follow the recommendation as mentioned in the errata document while working with CAN Bootstrap Loader (BSL). | None | APPLICATION_SW | MCAL drivers are not impacted. Application SW must follow the recommendation as mentioned in the errata document while working with CAN Bootstrap Loader (BSL). | None | APPLICATION_SW | MCAL drivers are not impacted. Application SW must follow the recommendation as mentioned in the errata document while working with CAN Bootstrap Loader (BSL). | None | APPLICATION_SW | MCAL drivers are not impacted. Application SW must follow the recommendation as mentioned in the errata document while working with CAN Bootstrap Loader (BSL). | None | APPLICATION_SW | MCAL drivers are not impacted. Application SW must follow the recommendation as mentioned in the errata document while working with CAN Bootstrap Loader (BSL). | None | APPLICATION_SW | MCAL drivers are not impacted. Application SW must follow the recommendation as mentioned in the errata document while working with CAN Bootstrap Loader (BSL).
CCU_TC.H012 | Application Hints | Configuration of the Oscillator- Documentation Update | MCU | APPLICATION_SW | As mentioned in the errata, there is no impact to the software. But the application should consider this behaviour mentioned in the errata, while configuring the oscillator. | MCU | APPLICATION_SW | As mentioned in the errata, there is no impact to the software. But the application should consider this behaviour mentioned in the errata, while configuring the oscillator. | MCU | APPLICATION_SW | As mentioned in the errata, there is no impact to the software. But the application should consider this behaviour mentioned in the errata, while configuring the oscillator. | MCU | APPLICATION_SW | As mentioned in the errata, there is no impact to the software. But the application should consider this behaviour mentioned in the errata, while configuring the oscillator. | MCU | APPLICATION_SW | As mentioned in the errata, there is no impact to the software. But the application should consider this behaviour mentioned in the errata, while configuring the oscillator. | MCU | APPLICATION_SW | As mentioned in the errata, there is no impact to the software. But the application should consider this behaviour mentioned in the errata, while configuring the oscillator. | MCU | APPLICATION_SW | As mentioned in the errata, there is no impact to the software. But the application should consider this behaviour mentioned in the errata, while configuring the oscillator.
CCU_TC.P001 | Parameter Deviation | Back-up clock accuracy after trimming - Disregard datasheet footnote | None | APPLICATION_SW | MCAL drivers are not impacted. Application SW must consider the updated documentation as mentioned in the errata document. | None | APPLICATION_SW | MCAL drivers are not impacted. Application SW must consider the updated documentation as mentioned in the errata document. | None | APPLICATION_SW | MCAL drivers are not impacted. Application SW must consider the updated documentation as mentioned in the errata document. | None | APPLICATION_SW | MCAL drivers are not impacted. Application SW must consider the updated documentation as mentioned in the errata document. | None | APPLICATION_SW | MCAL drivers are not impacted. Application SW must consider the updated documentation as mentioned in the errata document. | None | APPLICATION_SW | MCAL drivers are not impacted. Application SW must consider the updated documentation as mentioned in the errata document. | None | APPLICATION_SW | MCAL drivers are not impacted. Application SW must consider the updated documentation as mentioned in the errata document.
CCU6_TC.H001 | Application Hints | CCU6 module clock source information - Documentation Update | None | APPLICATION_SW | MCAL drivers are not impacted. Application SW must consider the updated documentation as mentioned in the errata document. | None | APPLICATION_SW | MCAL drivers are not impacted. Application SW must consider the updated documentation as mentioned in the errata document. | None | APPLICATION_SW | MCAL drivers are not impacted. Application SW must consider the updated documentation as mentioned in the errata document. | None | APPLICATION_SW | MCAL drivers are not impacted. Application SW must consider the updated documentation as mentioned in the errata document. | None | APPLICATION_SW | MCAL drivers are not impacted. Application SW must consider the updated documentation as mentioned in the errata document. | None | APPLICATION_SW | MCAL drivers are not impacted. Application SW must consider the updated documentation as mentioned in the errata document. | None | APPLICATION_SW | MCAL drivers are not impacted. Application SW must consider the updated documentation as mentioned in the errata document.
CLC_TC.H001 | Application Hints | Description alignment for bits DISR, DISS, EDIS in register CLC - Documentation Update | All drivers | APPLICATION_SW | MCAL drivers using CLC register have considered the updated documentation. Application SW using the CLC register must consider the documentation updated. | All drivers | APPLICATION_SW | MCAL drivers using CLC register have considered the updated documentation. Application SW using the CLC register must consider the documentation updated. | All drivers | APPLICATION_SW | MCAL drivers using CLC register have considered the updated documentation. Application SW using the CLC register must consider the documentation updated. | All drivers | APPLICATION_SW | MCAL drivers using CLC register have considered the updated documentation. Application SW using the CLC register must consider the documentation updated. | All drivers | APPLICATION_SW | MCAL drivers using CLC register have considered the updated documentation. Application SW using the CLC register must consider the documentation updated. | All drivers | APPLICATION_SW | MCAL drivers using CLC register have considered the updated documentation. Application SW using the CLC register must consider the documentation updated. | All drivers | APPLICATION_SW | MCAL drivers using CLC register have considered the updated documentation. Application SW using the CLC register must consider the documentation updated.
CPU_TC.130 | Functional | Data Corruption when ST.B to local DSPR coincides with external access to same address | All drivers | TC3xx_MCAL_SW | MCAL driver analysis done and no impact seen. For Application specific variables, application SW must follow the workaround as mentioned in the errata document. | All drivers | TC3xx_MCAL_SW | MCAL driver analysis done and no impact seen. For Application specific variables, application SW must follow the workaround as mentioned in the errata document. | All drivers | TC3xx_MCAL_SW | MCAL driver analysis done and no impact seen. For Application specific variables, application SW must follow the workaround as mentioned in the errata document. | All drivers | TC3xx_MCAL_SW | MCAL driver analysis done and no impact seen. For Application specific variables, application SW must follow the workaround as mentioned in the errata document. | All drivers | TC3xx_MCAL_SW | MCAL driver analysis done and no impact seen. For Application specific variables, application SW must follow the workaround as mentioned in the errata document. | All drivers | TC3xx_MCAL_SW | MCAL driver analysis done and no impact seen. For Application specific variables, application SW must follow the workaround as mentioned in the errata document. | All drivers | TC3xx_MCAL_SW | MCAL driver analysis done and no impact seen. For Application specific variables, application SW must follow the workaround as mentioned in the errata document.
CPU_TC.132 | Functional | Unexpected PSW values used upon Fast Interrupt entry | None | APPLICATION_SW | MCAL drivers are not impacted. Application software shall follow the workaround as mentioned in the errata document in case A11 register is to be modified in an exception handler. | None | APPLICATION_SW | MCAL drivers are not impacted. Application software shall follow the workaround as mentioned in the errata document in case A11 register is to be modified in an exception handler. | None | APPLICATION_SW | MCAL drivers are not impacted. Application software shall follow the workaround as mentioned in the errata document in case A11 register is to be modified in an exception handler. | None | APPLICATION_SW | MCAL drivers are not impacted. Application software shall follow the workaround as mentioned in the errata document in case A11 register is to be modified in an exception handler. | None | APPLICATION_SW | MCAL drivers are not impacted. Application software shall follow the workaround as mentioned in the errata document in case A11 register is to be modified in an exception handler. | None | APPLICATION_SW | MCAL drivers are not impacted. Application software shall follow the workaround as mentioned in the errata document in case A11 register is to be modified in an exception handler. | None | APPLICATION_SW | MCAL drivers are not impacted. Application software shall follow the workaround as mentioned in the errata document in case A11 register is to be modified in an exception handler.
CPU_TC.133 | Functional | Test sequence for DTAG single or double bit errors | None | APPLICATION_SW | MCAL drivers are not impacted. Application SW must follow the workaround as mentioned in the errata document to trigger alarms pertaining to the DTAG RAM of each CPU. | None | APPLICATION_SW | MCAL drivers are not impacted. Application SW must follow the workaround as mentioned in the errata document to trigger alarms pertaining to the DTAG RAM of each CPU. | None | APPLICATION_SW | MCAL drivers are not impacted. Application SW must follow the workaround as mentioned in the errata document to trigger alarms pertaining to the DTAG RAM of each CPU. | None | APPLICATION_SW | MCAL drivers are not impacted. Application SW must follow the workaround as mentioned in the errata document to trigger alarms pertaining to the DTAG RAM of each CPU. | None | APPLICATION_SW | MCAL drivers are not impacted. Application SW must follow the workaround as mentioned in the errata document to trigger alarms pertaining to the DTAG RAM of each CPU. | None | APPLICATION_SW | MCAL drivers are not impacted. Application SW must follow the workaround as mentioned in the errata document to trigger alarms pertaining to the DTAG RAM of each CPU. | None | APPLICATION_SW | MCAL drivers are not impacted. Application SW must follow the workaround as mentioned in the errata document to trigger alarms pertaining to the DTAG RAM of each CPU.
CPU_TC.H019 | Application Hints | Semaphore handling for shared memory resources | CRC, MCALLIB, SMU, PWM, OCU, GPT, WDG, MCU | APPLICATION_SW | For MCAL specific variables, probability of occurrence is Low. This is because acquiring the spinlock and releasing the spinlock are 2 different functions. MCAL drivers invoke the acquire spinlock function, then perform the resource update and finally invoke release spinlock function. Since acquiring the spinlock, updating the locked resource and releasing the spinlock are in different functions, this sequence is not continuous and largely ensures synchronization between masters are handled implicitly. For application specific variables, application SW must follow the mentioned workaround. | CRC, MCALLIB, SMU, PWM, OCU, GPT, WDG, MCU | APPLICATION_SW | For MCAL specific variables, probability of occurrence is Low. This is because acquiring the spinlock and releasing the spinlock are 2 different functions. MCAL drivers invoke the acquire spinlock function, then perform the resource update and finally invoke release spinlock function. Since acquiring the spinlock, updating the locked resource and releasing the spinlock are in different functions, this sequence is not continuous and largely ensures synchronization between masters are handled implicitly. For application specific variables, application SW must follow the mentioned workaround. | CRC, MCALLIB, SMU, PWM, OCU, GPT, WDG, MCU | TC3xx_MCAL_SW | The workaround as mentioned in the errata document is implemented in MCAL. For application specific variables, application SW must follow the mentioned workaround. | MCALLIB, SMU, PWM, OCU, GPT, WDG, MCU | TC3xx_MCAL_SW | The workaround as mentioned in the errata document is implemented in MCAL. For application specific variables, application SW must follow the mentioned workaround. | MCALLIB, SMU, PWM, OCU, GPT, WDG, MCU | TC3xx_MCAL_SW | The workaround as mentioned in the errata document is implemented in MCAL. For application specific variables, application SW must follow the mentioned workaround. | MCALLIB, SMU, PWM, OCU, GPT, WDG, MCU | TC3xx_MCAL_SW | The workaround as mentioned in the errata document is implemented in MCAL. For application specific variables, application SW must follow the mentioned workaround. | MCALLIB, SMU, PWM, OCU, GPT, WDG, MCU | TC3xx_MCAL_SW | The workaround as mentioned in the errata document is implemented in MCAL. For application specific variables, application SW must follow the mentioned workaround.
CPU_TC.H021 | Application Hints | Resource update failure despite correct SW synchronization upon retried FPI write transactions by MCMCAN and ERAY | None | APPLICATION_SW | MCAL drivers are not impacted. Application shall follow the description in the errata documentation. | None | APPLICATION_SW | MCAL drivers are not impacted. Application shall follow the description in the errata documentation. | None | APPLICATION_SW | MCAL drivers are not impacted. Application shall follow the description in the errata documentation. | None | APPLICATION_SW | MCAL drivers are not impacted. Application shall follow the description in the errata documentation. | None | APPLICATION_SW | MCAL drivers are not impacted. Application shall follow the description in the errata documentation. | None | APPLICATION_SW | MCAL drivers are not impacted. Application shall follow the description in the errata documentation. | None | APPLICATION_SW | MCAL drivers are not impacted. Application shall follow the description in the errata documentation.
DAM_TC.H002 | Application Hints | Triggering DAM MEMCON.RMWERR and INTERR flags | None | APPLICATION_SW | MCAL drivers are not impacted. Application SW must follow the description of this errata while working with MEMCON register of DAM. | None | APPLICATION_SW | MCAL drivers are not impacted. Application SW must follow the description of this errata while working with MEMCON register of DAM. | None | APPLICATION_SW | MCAL drivers are not impacted. Application SW must follow the description of this errata while working with MEMCON register of DAM. | None | APPLICATION_SW | MCAL drivers are not impacted. Application SW must follow the description of this errata while working with MEMCON register of DAM. | None | APPLICATION_SW | MCAL drivers are not impacted. Application SW must follow the description of this errata while working with MEMCON register of DAM. | None | APPLICATION_SW | MCAL drivers are not impacted. Application SW must follow the description of this errata while working with MEMCON register of DAM. | None | APPLICATION_SW | MCAL drivers are not impacted. Application SW must follow the description of this errata while working with MEMCON register of DAM.
DAP_TC.005 | Functional | DAP client_read: dirty bit feature of Cerberus’ Triggered Transfer Mode | None | APPLICATION_SW | MCAL drivers are not impacted. This problem is only relevant for tool development. | None | APPLICATION_SW | MCAL drivers are not impacted. This problem is only relevant for tool development. | None | APPLICATION_SW | MCAL drivers are not impacted. This problem is only relevant for tool development. | None | APPLICATION_SW | MCAL drivers are not impacted. This problem is only relevant for tool development. | None | APPLICATION_SW | MCAL drivers are not impacted. This problem is only relevant for tool development. | None | APPLICATION_SW | MCAL drivers are not impacted. This problem is only relevant for tool development. | None | APPLICATION_SW | MCAL drivers are not impacted. This problem is only relevant for tool development.
DAP_TC.007 | Functional | Incomplete client_blockread telegram in DXCM mode when using the “read CRCup” option | None | APPLICATION_SW | DXCM (DAP over CAN Messages) mode, is not used by MCAL drivers. Incase application uses this feature, workaround from errata to be implemented by application software. | None | APPLICATION_SW | DXCM (DAP over CAN Messages) mode, is not used by MCAL drivers. In case application uses this feature, workaround from errata to be implemented by application software. | None | APPLICATION_SW | DXCM (DAP over CAN Messages) mode, is not used by MCAL drivers. In case application uses this feature, workaround from errata to be implemented by application software. | None | APPLICATION_SW | DXCM (DAP over CAN Messages) mode, is not used by MCAL drivers. In case application uses this feature, workaround from errata to be implemented by application software. | None | APPLICATION_SW | DXCM (DAP over CAN Messages) mode, is not used by MCAL drivers. In case application uses this feature, workaround from errata to be implemented by application software. | None | APPLICATION_SW | DXCM (DAP over CAN Messages) mode, is not used by MCAL drivers. In case application uses this feature, workaround from errata to be implemented by application software. | None | APPLICATION_SW | DXCM (DAP over CAN Messages) mode, is not used by MCAL drivers. In case application uses this feature, workaround from errata to be implemented by application software.
DAP_TC.008 | Functional | DAP Unidirectional Wide Mode (UWM) not working | None | APPLICATION_SW | MCAL drivers are not impacted. This problem is only relevant for development tools and their device connection. | None | APPLICATION_SW | MCAL drivers are not impacted. This problem is only relevant for development tools and their device connection. | None | APPLICATION_SW | MCAL drivers are not impacted. This problem is only relevant for development tools and their device connection. | None | APPLICATION_SW | MCAL drivers are not impacted. This problem is only relevant for development tools and their device connection. | None | APPLICATION_SW | MCAL drivers are not impacted. This problem is only relevant for development tools and their device connection. | None | APPLICATION_SW | MCAL drivers are not impacted. This problem is only relevant for development tools and their device connection. | None | APPLICATION_SW | MCAL drivers are not impacted. This problem is only relevant for development tools and their device connection.
DAP_TC.009 | Functional | CRC6 error in client_blockwrite telegram | None | APPLICATION_SW | MCAL drivers are not impacted. This problem is only relevant for tool development, not for application development. | None | APPLICATION_SW | MCAL drivers are not impacted. This problem is only relevant for tool development, not for application development. | None | APPLICATION_SW | MCAL drivers are not impacted. This problem is only relevant for tool development, not for application development. | None | APPLICATION_SW | MCAL drivers are not impacted. This problem is only relevant for tool development, not for application development. | None | APPLICATION_SW | MCAL drivers are not impacted. This problem is only relevant for tool development, not for application development. | None | APPLICATION_SW | MCAL drivers are not impacted. This problem is only relevant for tool development, not for application development. | None | APPLICATION_SW | MCAL drivers are not impacted. This problem is only relevant for tool development, not for application development.
DAP_TC.010 | Functional | Performance when accessing EMEM in UWM and WM modes | None | APPLICATION_SW | MCAL drivers are not impacted. This problem is only relevant for development tools and their device connection. | None | APPLICATION_SW | MCAL drivers are not impacted. This problem is only relevant for development tools and their device connection. | None | APPLICATION_SW | MCAL drivers are not impacted. This problem is only relevant for development tools and their device connection. | None | APPLICATION_SW | MCAL drivers are not impacted. This problem is only relevant for development tools and their device connection. | None | APPLICATION_SW | MCAL drivers are not impacted. This problem is only relevant for development tools and their device connection. | None | APPLICATION_SW | MCAL drivers are not impacted. This problem is only relevant for development tools and their device connection. | None | APPLICATION_SW | MCAL drivers are not impacted. This problem is only relevant for development tools and their device connection.
DMA_TC.059 | Functional | ACCEN Protection not implemented for ERRINTRr | DMA | APPLICATION_SW | The 'ERRINTRr' register is not protected by access protection in this design step. So, the application software has to ensure that there is no unintended access occurs to this register. | DMA | APPLICATION_SW | The 'ERRINTRr' register is not protected by access protection in this design step. So, the application software has to ensure that there is no unintended access occurs to this register. | DMA | APPLICATION_SW | The 'ERRINTRr' register is not protected by access protection in this design step. So, the application software has to ensure that there is no unintended access occurs to this register. | DMA | APPLICATION_SW | The 'ERRINTRr' register is not protected by access protection in this design step. So, the application software has to ensure that there is no unintended access occurs to this register. | DMA | APPLICATION_SW | The 'ERRINTRr' register is not protected by access protection in this design step. So, the application software has to ensure that there is no unintended access occurs to this register. | DMA | APPLICATION_SW | The 'ERRINTRr' register is not protected by access protection in this design step. So, the application software has to ensure that there is no unintended access occurs to this register. | DMA | APPLICATION_SW | The 'ERRINTRr' register is not protected by access protection in this design step. So, the application software has to ensure that there is no unintended access occurs to this register.
DMA_TC.066 | Functional | DMA Double Buffering Operations - Update Address Pointer | DMA | TC3xx_MCAL_SW | DMA driver is implemented in a way that the addresses are updated using 32bit access. | DMA | TC3xx_MCAL_SW | DMA driver is implemented in a way that the addresses are updated using 32bit access. | DMA | TC3xx_MCAL_SW | DMA driver is implemented in a way that the addresses are updated using 32bit access. | DMA | TC3xx_MCAL_SW | DMA driver is implemented in a way that the addresses are updated using 32bit access. | DMA | TC3xx_MCAL_SW | DMA driver is implemented in a way that the addresses are updated using 32bit access. | DMA | TC3xx_MCAL_SW | DMA driver is implemented in a way that the addresses are updated using 32bit access. | DMA | TC3xx_MCAL_SW | DMA driver is implemented in a way that the addresses are updated using 32bit access.
DMA_TC.067 | Functional | DMA Double Buffering Software Switch Buffer Overflow | DMA | APPLICATION_SW | The errata is applicable only when the double buffering mode of DMA hardware is used by the application. Application SW must follow the workaround as mentioned in the errata document. | DMA | APPLICATION_SW | The errata is applicable only when the double buffering mode of DMA hardware is used by the application. Application SW must follow the workaround as mentioned in the errata document. | DMA | APPLICATION_SW | The errata is applicable only when the double buffering mode of DMA hardware is used by the application. Application SW must follow the workaround as mentioned in the errata document. | DMA | APPLICATION_SW | The errata is applicable only when the double buffering mode of DMA hardware is used by the application. Application SW must follow the workaround as mentioned in the errata document. | DMA | APPLICATION_SW | The errata is applicable only when the double buffering mode of DMA hardware is used by the application. Application SW must follow the workaround as mentioned in the errata document. | DMA | APPLICATION_SW | The errata is applicable only when the double buffering mode of DMA hardware is used by the application. Application SW must follow the workaround as mentioned in the errata document. | DMA | APPLICATION_SW | The errata is applicable only when the double buffering mode of DMA hardware is used by the application. Application SW must follow the workaround as mentioned in the errata document.
DMA_TC.068 | Functional | DMA Double Buffering Lost DMA Request | DMA | APPLICATION_SW | The errata is applicable only when the double buffering mode of DMA hardware is used by the application. Application SW must follow the workaround as mentioned in the errata document. | DMA | APPLICATION_SW | The errata is applicable only when the double buffering mode of DMA hardware is used by the application. Application SW must follow the workaround as mentioned in the errata document. | DMA | APPLICATION_SW | The errata is applicable only when the double buffering mode of DMA hardware is used by the application. Application SW must follow the workaround as mentioned in the errata document. | DMA | APPLICATION_SW | The errata is applicable only when the double buffering mode of DMA hardware is used by the application. Application SW must follow the workaround as mentioned in the errata document. | DMA | APPLICATION_SW | The errata is applicable only when the double buffering mode of DMA hardware is used by the application. Application SW must follow the workaround as mentioned in the errata document. | DMA | APPLICATION_SW | The errata is applicable only when the double buffering mode of DMA hardware is used by the application. Application SW must follow the workaround as mentioned in the errata document. | DMA | APPLICATION_SW | The errata is applicable only when the double buffering mode of DMA hardware is used by the application. Application SW must follow the workaround as mentioned in the errata document.
DTS_TC.H002 | Application Hints | Unexpected alarms after start-up/wake-up when temperature is close to lower/upper limit | SMU | APPLICATION_SW | In case the alarms are raised the application needs to clear the respective alarms and also the source of the alarms as mentioned in the workaround | SMU | APPLICATION_SW | In case the alarms are raised the application needs to clear the respective alarms and also the source of the alarms as mentioned in the workaround | SMU | APPLICATION_SW | In case the alarms are raised the application needs to clear the respective alarms and also the source of the alarms as mentioned in the workaround | SMU | APPLICATION_SW | In case the alarms are raised the application needs to clear the respective alarms and also the source of the alarms as mentioned in the workaround | SMU | APPLICATION_SW | In case the alarms are raised the application needs to clear the respective alarms and also the source of the alarms as mentioned in the workaround | SMU | APPLICATION_SW | In case the alarms are raised the application needs to clear the respective alarms and also the source of the alarms as mentioned in the workaround | SMU | APPLICATION_SW | In case the alarms are raised the application needs to clear the respective alarms and also the source of the alarms as mentioned in the workaround
EDSADC_TC.H001 | Application Hints | Auxiliary filter cleared with start of integration window - Additional information | None | APPLICATION_SW | MCAL drivers are not impacted. Application SW must follow the description of this errata while working with DSADC. | DSADC | Not Applicable | DSADC driver does not use the filter chain restart feature. Hence, this errata is not applicable. | DSADC | Not Applicable | DSADC driver does not use the filter chain restart feature. Hence, this errata is not applicable. | DSADC | Not Applicable | DSADC driver does not use the filter chain restart feature. Hence, this errata is not applicable. | DSADC | Not Applicable | DSADC driver does not use the filter chain restart feature. Hence, this errata is not applicable. | DSADC | Not Applicable | DSADC driver does not use the filter chain restart feature. Hence, this errata is not applicable. | DSADC | Not Applicable | DSADC driver does not use the filter chain restart feature. Hence, this errata is not applicable.
EDSADC_TC.H002 | Application Hints | Behaviour of Auxiliary filter in case of hardware signal controlled integration | Not applicable | Not applicable | Not applicable | Not applicable | Not applicable | Not applicable | DSADC | TC3xx_MCAL_SW | DSASDC driver ensures that the IWCTRx.FRC bit is 1 when integrator trigger mode is 01B or 10B. Hence, the mentioned behaviour does not occur in the driver. | DSADC | TC3xx_MCAL_SW | DSASDC driver ensures that the IWCTRx.FRC bit is 1 when integrator trigger mode is 01B or 10B. Hence, the mentioned behaviour does not occur in the driver. | DSADC | TC3xx_MCAL_SW | DSASDC driver ensures that the IWCTRx.FRC bit is 1 when integrator trigger mode is 01B or 10B. Hence, the mentioned behaviour does not occur in the driver. | DSADC | TC3xx_MCAL_SW | DSASDC driver ensures that the IWCTRx.FRC bit is 1 when integrator trigger mode is 01B or 10B. Hence, the mentioned behaviour does not occur in the driver. | DSADC | TC3xx_MCAL_SW | DSASDC driver ensures that the IWCTRx.FRC bit is 1 when integrator trigger mode is 01B or 10B. Hence, the mentioned behaviour does not occur in the driver.
EDSADC_TC.H003 | Application Hints | Behaviour of EDSADC result register in case of hardware controlled integration | None | APPLICATION_SW | MCAL drivers are not impacted. Application SW must follow the description of this errata while working with DSADC. | DSADC | TC3xx_MCAL_SW | DSADC driver ensures that the integrated result is read in the service request and updated in the application buffer and it will not allow filter chain to overwrite the data | DSADC | TC3xx_MCAL_SW | DSADC driver ensures that the integrated result is read in the service request and updated in the application buffer and it will not allow filter chain to overwrite the data | DSADC | TC3xx_MCAL_SW | DSADC driver ensures that the integrated result is read in the service request and updated in the application buffer and it will not allow filter chain to overwrite the data | DSADC | TC3xx_MCAL_SW | DSADC driver ensures that the integrated result is read in the service request and updated in the application buffer and it will not allow filter chain to overwrite the data | DSADC | TC3xx_MCAL_SW | DSADC driver ensures that the integrated result is read in the service request and updated in the application buffer and it will not allow filter chain to overwrite the data | DSADC | TC3xx_MCAL_SW | DSADC driver ensures that the integrated result is read in the service request and updated in the application buffer and it will not allow filter chain to overwrite the data
EDSADC_TC.H004 | Application Hints | CIC3 filter properties - Documentation update | DSADC | APPLICATION_SW | Application SW to consider the details mentioned in the errata document | DSADC | APPLICATION_SW | Application SW to consider the details mentioned in the errata document | DSADC | APPLICATION_SW | Application SW to consider the details mentioned in the errata document | DSADC | APPLICATION_SW | Application SW to consider the details mentioned in the errata document | DSADC | APPLICATION_SW | Application SW to consider the details mentioned in the errata document | DSADC | APPLICATION_SW | Application SW to consider the details mentioned in the errata document | DSADC | APPLICATION_SW | Application SW to consider the details mentioned in the errata document
EMEM_TC.001 | Functional | Integrity of EMEM contents when using standby locked mode | None | APPLICATION_SW | MCAL drivers are not impacted. Application SW must follow the workaround as mentioned in the errata document while working with EMEM. | None | APPLICATION_SW | MCAL drivers are not impacted. Application SW must follow the workaround as mentioned in the errata document while working with EMEM. | None | APPLICATION_SW | MCAL drivers are not impacted. Application SW must follow the workaround as mentioned in the errata document while working with EMEM. | None | APPLICATION_SW | MCAL drivers are not impacted. Application SW must follow the workaround as mentioned in the errata document while working with EMEM. | None | APPLICATION_SW | MCAL drivers are not impacted. Application SW must follow the workaround as mentioned in the errata document while working with EMEM. | None | APPLICATION_SW | MCAL drivers are not impacted. Application SW must follow the workaround as mentioned in the errata document while working with EMEM. | None | APPLICATION_SW | MCAL drivers are not impacted. Application SW must follow the workaround as mentioned in the errata document while working with EMEM.
EMEM_TC.H006 | Application Hints | Triggering EMEM MEMCON.RMWERR and INTERR flags | None | APPLICATION_SW | MCAL drivers are not impacted. Application SW must follow the description of this errata while working with EMEM. | None | APPLICATION_SW | MCAL drivers are not impacted. Application SW must follow the description of this errata while working with EMEM. | None | APPLICATION_SW | MCAL drivers are not impacted. Application SW must follow the description of this errata while working with EMEM. | None | APPLICATION_SW | MCAL drivers are not impacted. Application SW must follow the description of this errata while working with EMEM. | None | APPLICATION_SW | MCAL drivers are not impacted. Application SW must follow the description of this errata while working with EMEM. | None | APPLICATION_SW | MCAL drivers are not impacted. Application SW must follow the description of this errata while working with EMEM. | None | APPLICATION_SW | MCAL drivers are not impacted. Application SW must follow the description of this errata while working with EMEM.
EMEM_TC.H007 | Application Hints | Access restrictions to EMEM for tools | None | APPLICATION_SW | MCAL drivers are not impacted. Application SW must follow the description of this errata while working with EMEM. | None | APPLICATION_SW | MCAL drivers are not impacted. Application SW must follow the description of this errata while working with EMEM. | None | APPLICATION_SW | MCAL drivers are not impacted. Application SW must follow the description of this errata while working with EMEM. | None | APPLICATION_SW | MCAL drivers are not impacted. Application SW must follow the description of this errata while working with EMEM. | None | APPLICATION_SW | MCAL drivers are not impacted. Application SW must follow the description of this errata while working with EMEM. | None | APPLICATION_SW | MCAL drivers are not impacted. Application SW must follow the description of this errata while working with EMEM. | None | APPLICATION_SW | MCAL drivers are not impacted. Application SW must follow the description of this errata while working with EMEM.
EVR_TC.H001 | Application Hints | External input capacitor value - Additional Data Sheet footnote | None | APPLICATION_SW | MCAL drivers are not impacted. The user shall follow the recommendation described in the errata documentation. | None | APPLICATION_SW | MCAL drivers are not impacted. The user shall follow the recommendation described in the errata documentation. | None | APPLICATION_SW | MCAL drivers are not impacted. The user shall follow the recommendation described in the errata documentation. | None | APPLICATION_SW | MCAL drivers are not impacted. The user shall follow the recommendation described in the errata documentation. | None | APPLICATION_SW | MCAL drivers are not impacted. The user shall follow the recommendation described in the errata documentation. | None | APPLICATION_SW | MCAL drivers are not impacted. The user shall follow the recommendation described in the errata documentation. | None | APPLICATION_SW | MCAL drivers are not impacted. The user shall follow the recommendation described in the errata documentation.
FLASH_TC.051 | Functional | ALM7[31] erroneously triggered by NVM operations on PFlash | FLSLOADER | APPLICATION_SW | Application SW must follow the workaround as mentioned in the errata document while performing the NVM operations on PFlash. | FLSLOADER | APPLICATION_SW | - Application SW must follow the workaround as mentioned in the errata document. Note: If "Workaround avoiding the alarm by reducing fSRI" is used then the fSRI shall be restricted to 100Mhz only. Also, fFSI is restricted to 100Mhz (refer to the 'Deviations and limitations' section of the FLSLOADER chapter of the document TC3xx_SW_MCAL_UM_CD.pdf) | FLSLOADER | APPLICATION_SW | - Application SW must follow the workaround as mentioned in the errata document. Note: If "Workaround avoiding the alarm by reducing fSRI" is used then the fSRI shall be restricted to 100Mhz only. Also, fFSI is restricted to 100Mhz (refer to the 'Deviations and limitations' section of the FLSLOADER chapter of the document TC3xx_SW_MCAL_UM_CD.pdf) | FLSLOADER | APPLICATION_SW | Application SW must follow the workaround as mentioned in the errata document. Note: If "Workaround avoiding the alarm by reducing fSRI" is used then the fSRI shall be restricted to 100Mhz only. Also, fFSI is restricted to 100Mhz (refer to the 'Deviations and limitations' section of the FLSLOADER chapter of the document TC3xx_SW_MCAL_UM_FlsLoader.pdf) | FLSLOADER | APPLICATION_SW | Application SW must follow the workaround as mentioned in the errata document. Note: If "Workaround avoiding the alarm by reducing fSRI" is used then the fSRI shall be restricted to 100Mhz only. Also, fFSI is restricted to 100Mhz (refer to the 'Deviations and limitations' section of the FLSLOADER chapter of the document TC3xx_SW_MCAL_UM_FlsLoader.pdf) | FLSLOADER | APPLICATION_SW | Application SW must follow the workaround as mentioned in the errata document. Note: If "Workaround avoiding the alarm by reducing fSRI" is used then the fSRI shall be restricted to 100Mhz only. Also, fFSI is restricted to 100Mhz (refer to the 'Deviations and limitations' section of the FLSLOADER chapter of the document TC3xx_SW_MCAL_UM_FlsLoader.pdf) | FLSLOADER | APPLICATION_SW | Application SW must follow the workaround as mentioned in the errata document. Note: If "Workaround avoiding the alarm by reducing fSRI" is used then the fSRI shall be restricted to 100Mhz only. Also, fFSI is restricted to 100Mhz (refer to the 'Deviations and limitations' section of the FLSLOADER chapter of the document TC3xx_SW_MCAL_UM_FlsLoader.pdf)
FLASH_TC.053 | Functional | Erase Size Limit for PFLASH | FLSLOADER | APPLICATION_SW | The application software must follow the workaround as mentioned in the errata document. | FLSLOADER | APPLICATION_SW | The application software must follow the workaround as mentioned in the errata document. | FLSLOADER | APPLICATION_SW | The application software must follow the workaround as mentioned in the errata document. | FLSLOADER | APPLICATION_SW | The application software must follow the workaround as mentioned in the errata document. | FLSLOADER | APPLICATION_SW | The application software must follow the workaround as mentioned in the errata document. | FLSLOADER | TC3xx_MCAL_SW | Workaround is implemented in the FLSLOADER driver as part of JIRA 0000053912-17797 | FLSLOADER | TC3xx_MCAL_SW | Workaround is implemented in the FLSLOADER driver as part of JIRA 0000053912-17797
FLASH_TC.054 | Functional | Erase Size Limit for DFLASH | FLS, FLSLOADER | Not Applicable | The complement sensing mode is not used by both FLS and FLSLOADER for DFLASH. Hence, this errata is not applicable. | FLS, FLSLOADER | Not Applicable | The complement sensing mode is not used by both FLS and FLSLOADER for DFLASH. Hence, this errata is not applicable. | FLS, FLSLOADER | Not Applicable | The complement sensing mode is not used by both FLS and FLSLOADER for DFLASH. Hence, this errata is not applicable. | FLS, FLSLOADER | Not Applicable | The complement sensing mode is not used by both FLS and FLSLOADER for DFLASH. Hence, this errata is not applicable. | FLS, FLSLOADER | Not Applicable | The complement sensing mode is not used by both FLS and FLSLOADER for DFLASH. Hence, this errata is not applicable. | FLS, FLSLOADER | Not Applicable | The complement sensing mode is not used by both FLS and FLSLOADER for DFLASH. Hence, this errata is not applicable. | FLS, FLSLOADER | Not Applicable | The complement sensing mode is not used by both FLS and FLSLOADER for DFLASH. Hence, this errata is not applicable.
FLASH_TC.055 | Functional | Multi-bit errors detected by PFlash are not communicated to SPB masters | FLS, FLSLOADER | Not applicable | MCAL drivers are not impacted.As no read back function is implemented in mem module code to support this feature. | FLS, FLSLOADER | Not Applicable | MCAL drivers are not impacted.As no read back function is implemented in mem module code to support this feature. | FLS, FLSLOADER | Not Applicable | MCAL drivers are not impacted.As no read back function is implemented in mem module code to support this feature. | FLS, FLSLOADER | Not Applicable | MCAL drivers are not impacted.As no read back function is implemented in mem module code to support this feature. | FLS, FLSLOADER | Not Applicable | MCAL drivers are not impacted.As no read back function is implemented in mem module code to support this feature. | FLS, FLSLOADER | Not Applicable | MCAL drivers are not impacted.As no read back function is implemented in mem module code to support this feature. | FLS, FLSLOADER | Not Applicable | MCAL drivers are not impacted.As no read back function is implemented in mem module code to support this feature.
FLASH_TC.056 | Functional | Reset value for register HF_ECCC is 0x0000 0000 - Documentation correction | FLS | Not applicable | MCAL drivers are not impacted. Application SW must consider the updated details mentioned in the errata document. | FLS | Not applicable | MCAL drivers are not impacted. Application SW must consider the updated details mentioned in the errata document. | FLS | Not applicable | MCAL drivers are not impacted. Application SW must consider the updated details mentioned in the errata document. | FLS | Not applicable | MCAL drivers are not impacted. Application SW must consider the updated details mentioned in the errata document. | FLS | Not applicable | MCAL drivers are not impacted. Application SW must consider the updated details mentioned in the errata document. | FLS | Not applicable | MCAL drivers are not impacted. Application SW must consider the updated details mentioned in the errata document. | FLS | Not applicable | MCAL drivers are not impacted. Application SW must consider the updated details mentioned in the errata document.
FLASH_TC.H016 | Application Hints | Implications on Power-up and Standby mode wake-up cycles | None | APPLICATION_SW | MCAL drivers are not impacted. Application SW must follow the description of this errata while working with PFlash. | None | APPLICATION_SW | MCAL drivers are not impacted. Application SW must follow the description of this errata while working with PFlash. | None | APPLICATION_SW | MCAL drivers are not impacted. Application SW must follow the description of this errata while working with PFlash. | None | APPLICATION_SW | MCAL drivers are not impacted. Application SW must follow the description of this errata while working with PFlash. | None | APPLICATION_SW | MCAL drivers are not impacted. Application SW must follow the description of this errata while working with PFlash. | None | APPLICATION_SW | MCAL drivers are not impacted. Application SW must follow the description of this errata while working with PFlash. | None | APPLICATION_SW | MCAL drivers are not impacted. Application SW must follow the description of this errata while working with PFlash.
FLASH_TC.H021 | Application Hints | Flash Wait State configuration | FLS | APPLICATION_SW | HF_DWait and HF_PWait is to be configured based on FSI and SRI frequency configuration in MCU driver and HF_DWait configuration will be removed from FLS driver in 2.30.0-MR as part of JIRA 0000053912-17438. | FLS | APPLICATION_SW | HF_DWait and HF_PWait is to be configured based on FSI and SRI frequency configuration in MCU driver and HF_DWait configuration will be removed from FLS driver in 2.30.0-MR as part of JIRA 0000053912-17438. | FLS | APPLICATION_SW | HF_DWait and HF_PWait is to be configured based on FSI and SRI frequency configuration in MCU driver and HF_DWait configuration will be removed from FLS driver in 2.30.0-MR as part of JIRA 0000053912-17438. | FLS | APPLICATION_SW | HF_DWait and HF_PWait is to be configured based on FSI and SRI frequency configuration in MCU driver and HF_DWait configuration will be removed from FLS driver in 2.30.0-MR as part of JIRA 0000053912-17438. | FLS | APPLICATION_SW | HF_DWait and HF_PWait is to be configured based on FSI and SRI frequency configuration in MCU driver and HF_DWait configuration will be removed from FLS driver in 2.30.0-MR as part of JIRA 0000053912-17438. | FLS | APPLICATION_SW | HF_DWait and HF_PWait is to be configured based on FSI and SRI frequency configuration in MCU driver and HF_DWait configuration will be removed from FLS driver in 2.30.0-MR as part of JIRA 0000053912-17438. | FLS | APPLICATION_SW | HF_DWait and HF_PWait is to be configured based on FSI and SRI frequency configuration in MCU driver and HF_DWait configuration will be removed from FLS driver in 2.30.0-MR as part of JIRA 0000053912-17438.
FPI_TC.H003 | Application Hints | Burst write access may lead to data corruption | ADC, MCU | APPLICATION_SW | FPI burst writes, which happens on a 64 bit write, are not used in MCAL. All the SFR in MCAL are accessed as volatile 32-bit which will not trigger a 64 bit write. Also MCAL does not perform a long long access. Hence, MCAL drivers are not impacted. Application SW must follow the description of this errata while working with CONVCTRL, EVADC, PMS, SCR XRAM. | ADC, MCU | APPLICATION_SW | FPI burst writes, which happens on a 64 bit write, are not used in MCAL. All the SFR in MCAL are accessed as volatile 32-bit which will not trigger a 64 bit write. Also MCAL does not perform a long long access. Hence, MCAL drivers are not impacted. Application SW must follow the description of this errata while working with CONVCTRL, EVADC, PMS, SCR XRAM. | ADC, MCU | APPLICATION_SW | FPI burst writes, which happens on a 64 bit write, are not used in MCAL. All the SFR in MCAL are accessed as volatile 32-bit which will not trigger a 64 bit write. Also MCAL does not perform a long long access. Hence, MCAL drivers are not impacted. Application SW must follow the description of this errata while working with CONVCTRL, EVADC, PMS, SCR XRAM. | ADC, MCU | APPLICATION_SW | FPI burst writes, which happens on a 64 bit write, are not used in MCAL. All the SFR in MCAL are accessed as volatile 32-bit which will not trigger a 64 bit write. Also MCAL does not perform a long long access. Hence, MCAL drivers are not impacted. Application SW must follow the description of this errata while working with CONVCTRL, EVADC, PMS, SCR XRAM. | ADC, MCU | APPLICATION_SW | FPI burst writes, which happens on a 64 bit write, are not used in MCAL. All the SFR in MCAL are accessed as volatile 32-bit which will not trigger a 64 bit write. Also MCAL does not perform a long long access. Hence, MCAL drivers are not impacted. Application SW must follow the description of this errata while working with CONVCTRL, EVADC, PMS, SCR XRAM. | ADC, MCU | APPLICATION_SW | FPI burst writes, which happens on a 64 bit write, are not used in MCAL. All the SFR in MCAL are accessed as volatile 32-bit which will not trigger a 64 bit write. Also MCAL does not perform a long long access. Hence, MCAL drivers are not impacted. Application SW must follow the description of this errata while working with CONVCTRL, EVADC, PMS, SCR XRAM. | ADC, MCU | APPLICATION_SW | FPI burst writes, which happens on a 64 bit write, are not used in MCAL. All the SFR in MCAL are accessed as volatile 32-bit which will not trigger a 64 bit write. Also MCAL does not perform a long long access. Hence, MCAL drivers are not impacted. Application SW must follow the description of this errata while working with CONVCTRL, EVADC, PMS, SCR XRAM.
FlexRay_AI.087 | Functional | After reception of a valid sync frame followed by a valid non-sync frame in the same static slot the received sync frame may be ignored | FR | APPLICATION_SW | Application software has to avoid static slot configurations long enough to receive two valid frames. | FR | APPLICATION_SW | Application software has to avoid static slot configurations long enough to receive two valid frames. | FR | APPLICATION_SW | Application software has to avoid static slot configurations long enough to receive two valid frames. | FR | APPLICATION_SW | Application software has to avoid static slot configurations long enough to receive two valid frames. | FR | APPLICATION_SW | Application software has to avoid static slot configurations long enough to receive two valid frames. | FR | APPLICATION_SW | Application software has to avoid static slot configurations long enough to receive two valid frames. | FR | APPLICATION_SW | Application software has to avoid static slot configurations long enough to receive two valid frames.
FlexRay_AI.088 | Functional | A sequence of received WUS may generate redundant SIR.WUPA/B events | FR | APPLICATION_SW | Application software has to avoid frequent resetting of the wakeup pattern. If the frequent resetting of the wakeup pattern is done, then the redundant wakeup patterns have to be ignored. | FR | APPLICATION_SW | Application software has to avoid frequent resetting of the wakeup pattern. If the frequent resetting of the wakeup pattern is done, then the redundant wakeup patterns have to be ignored. | FR | APPLICATION_SW | Application software has to avoid frequent resetting of the wakeup pattern. If the frequent resetting of the wakeup pattern is done, then the redundant wakeup patterns have to be ignored. | FR | APPLICATION_SW | Application software has to avoid frequent resetting of the wakeup pattern. If the frequent resetting of the wakeup pattern is done, then the redundant wakeup patterns have to be ignored. | FR | APPLICATION_SW | Application software has to avoid frequent resetting of the wakeup pattern. If the frequent resetting of the wakeup pattern is done, then the redundant wakeup patterns have to be ignored. | FR | APPLICATION_SW | Application software has to avoid frequent resetting of the wakeup pattern. If the frequent resetting of the wakeup pattern is done, then the redundant wakeup patterns have to be ignored. | FR | APPLICATION_SW | Application software has to avoid frequent resetting of the wakeup pattern. If the frequent resetting of the wakeup pattern is done, then the redundant wakeup patterns have to be ignored.
FlexRay_AI.089 | Functional | Rate correction set to zero in case of SyncCalcResult= MISSING_TERM | FR | APPLICATION_SW | The user has to configure the FrIf configuration parameter 'FrIfGMaxWithoutClockCorrectPassive' to 1 | FR | APPLICATION_SW | The user has to configure the FrIf configuration parameter 'FrIfGMaxWithoutClockCorrectPassive' to 1 | FR | APPLICATION_SW | The user has to configure the FrIf configuration parameter 'FrIfGMaxWithoutClockCorrectPassive' to 1 | FR | APPLICATION_SW | The user has to configure the FrIf configuration parameter 'FrIfGMaxWithoutClockCorrectPassive' to 1 | FR | APPLICATION_SW | The user has to configure the FrIf configuration parameter 'FrIfGMaxWithoutClockCorrectPassive' to 1 | FR | APPLICATION_SW | The user has to configure the FrIf configuration parameter 'FrIfGMaxWithoutClockCorrectPassive' to 1 | FR | APPLICATION_SW | The user has to configure the FrIf configuration parameter 'FrIfGMaxWithoutClockCorrectPassive' to 1
FlexRay_AI.090 | Functional | Flag SFS.MRCS is set erroneously although at least one valid sync frame pair is received | FR | APPLICATION_SW | The user has to configure the FrIf configuration parameter 'FrIfGSyncFrameIDCountMax' with the correct value. The total number of sync frames in the cluster should not be greater than 'FrIfGSyncFrameIDCountMax'. | FR | APPLICATION_SW | The user has to configure the FrIf configuration parameter 'FrIfGSyncFrameIDCountMax' with the correct value. The total number of sync frames in the cluster should not be greater than 'FrIfGSyncFrameIDCountMax'. | FR | APPLICATION_SW | The user has to configure the FrIf configuration parameter 'FrIfGSyncFrameIDCountMax' with the correct value. The total number of sync frames in the cluster should not be greater than 'FrIfGSyncFrameIDCountMax'. | FR | APPLICATION_SW | The user has to configure the FrIf configuration parameter 'FrIfGSyncFrameIDCountMax' with the correct value. The total number of sync frames in the cluster should not be greater than 'FrIfGSyncFrameIDCountMax'. | FR | APPLICATION_SW | The user has to configure the FrIf configuration parameter 'FrIfGSyncFrameIDCountMax' with the correct value. The total number of sync frames in the cluster should not be greater than 'FrIfGSyncFrameIDCountMax'. | FR | APPLICATION_SW | The user has to configure the FrIf configuration parameter 'FrIfGSyncFrameIDCountMax' with the correct value. The total number of sync frames in the cluster should not be greater than 'FrIfGSyncFrameIDCountMax'. | FR | APPLICATION_SW | The user has to configure the FrIf configuration parameter 'FrIfGSyncFrameIDCountMax' with the correct value. The total number of sync frames in the cluster should not be greater than 'FrIfGSyncFrameIDCountMax'.
FlexRay_AI.091 | Functional | Incorrect rate and/or offset correction value if second Secondary Time Reference Point (STRP) coincides with the action point after detection of a valid frame | FR | APPLICATION_SW | The user has to configure the FrIf action point offset parameter 'FrIfGdActionPointOffset' smaller than the static frame length. | FR | APPLICATION_SW | The user has to configure the FrIf action point offset parameter 'FrIfGdActionPointOffset' smaller than the static frame length. | FR | APPLICATION_SW | The user has to configure the FrIf action point offset parameter 'FrIfGdActionPointOffset' smaller than the static frame length. | FR | APPLICATION_SW | The user has to configure the FrIf action point offset parameter 'FrIfGdActionPointOffset' smaller than the static frame length. | FR | APPLICATION_SW | The user has to configure the FrIf action point offset parameter 'FrIfGdActionPointOffset' smaller than the static frame length. | FR | APPLICATION_SW | The user has to configure the FrIf action point offset parameter 'FrIfGdActionPointOffset' smaller than the static frame length. | FR | APPLICATION_SW | The user has to configure the FrIf action point offset parameter 'FrIfGdActionPointOffset' smaller than the static frame length.
FlexRay_AI.092 | Functional | Initial rate correction value of an integrating node is zero if pMicroInitialOffsetA,B = 0x00 | FR | TC3xx_MCAL_SW | The minimum value of the Fr configuration parameters FrPMicroInitialOffsetA and FrPMicroInitialOffsetB is set to 1. | FR | TC3xx_MCAL_SW | The minimum value of the Fr configuration parameters FrPMicroInitialOffsetA and FrPMicroInitialOffsetB is set to 1. | FR | TC3xx_MCAL_SW | The minimum value of the Fr configuration parameters FrPMicroInitialOffsetA and FrPMicroInitialOffsetB is set to 1. | FR | TC3xx_MCAL_SW | The minimum value of the Fr configuration parameters FrPMicroInitialOffsetA and FrPMicroInitialOffsetB is set to 1. | FR | TC3xx_MCAL_SW | The minimum value of the Fr configuration parameters FrPMicroInitialOffsetA and FrPMicroInitialOffsetB is set to 1. | FR | TC3xx_MCAL_SW | The minimum value of the Fr configuration parameters FrPMicroInitialOffsetA and FrPMicroInitialOffsetB is set to 1. | FR | TC3xx_MCAL_SW | The minimum value of the Fr configuration parameters FrPMicroInitialOffsetA and FrPMicroInitialOffsetB is set to 1.
FlexRay_AI.093 | Functional | Acceptance of startup frames received after reception of more than gSyncNodeMax sync frames | FR | APPLICATION_SW | The FrIf parameter 'FrIfGSyncFrameIDCountMax' should be configured to be greater than or equal to the number of sync frames in the cluster. | FR | APPLICATION_SW | The FrIf parameter 'FrIfGSyncFrameIDCountMax' should be configured to be greater than or equal to the number of sync frames in the cluster. | FR | APPLICATION_SW | The FrIf parameter 'FrIfGSyncFrameIDCountMax' should be configured to be greater than or equal to the number of sync frames in the cluster. | FR | APPLICATION_SW | The FrIf parameter 'FrIfGSyncFrameIDCountMax' should be configured to be greater than or equal to the number of sync frames in the cluster. | FR | APPLICATION_SW | The FrIf parameter 'FrIfGSyncFrameIDCountMax' should be configured to be greater than or equal to the number of sync frames in the cluster. | FR | APPLICATION_SW | The FrIf parameter 'FrIfGSyncFrameIDCountMax' should be configured to be greater than or equal to the number of sync frames in the cluster. | FR | APPLICATION_SW | The FrIf parameter 'FrIfGSyncFrameIDCountMax' should be configured to be greater than or equal to the number of sync frames in the cluster.
FlexRay_AI.094 | Functional | Sync frame overflow flag EIR.SFO may be set if slot counter is greater than 1024 | FR | Not Applicable | Bit EIR.SFO is not evaluated within Fr driver | FR | Not Applicable | Bit EIR.SFO is not evaluated within Fr driver | FR | Not Applicable | Bit EIR.SFO is not evaluated within Fr driver | FR | Not Applicable | Bit EIR.SFO is not evaluated within Fr driver | FR | Not Applicable | Bit EIR.SFO is not evaluated within Fr driver | FR | Not Applicable | Bit EIR.SFO is not evaluated within Fr driver | FR | Not Applicable | Bit EIR.SFO is not evaluated within Fr driver
FlexRay_AI.095 | Functional | Register RCV displays wrong value | FR | APPLICATION_SW | If the API Fr_17_Eray_GetClockCorrection() returns Fr_RateCorrectionPtr value in the range of [-pClusterDriftDamping ..+pClusterDriftDamping] then it has to be interpreted as zero | FR | APPLICATION_SW | If the API Fr_17_Eray_GetClockCorrection() returns Fr_RateCorrectionPtr value in the range of [-pClusterDriftDamping ..+pClusterDriftDamping] then it has to be interpreted as zero | FR | APPLICATION_SW | If the API Fr_17_Eray_GetClockCorrection() returns Fr_RateCorrectionPtr value in the range of [-pClusterDriftDamping ..+pClusterDriftDamping] then it has to be interpreted as zero | FR | APPLICATION_SW | If the API Fr_17_Eray_GetClockCorrection() returns Fr_RateCorrectionPtr value in the range of [-pClusterDriftDamping ..+pClusterDriftDamping] then it has to be interpreted as zero | FR | APPLICATION_SW | If the API Fr_17_Eray_GetClockCorrection() returns Fr_RateCorrectionPtr value in the range of [-pClusterDriftDamping ..+pClusterDriftDamping] then it has to be interpreted as zero | FR | APPLICATION_SW | If the API Fr_17_Eray_GetClockCorrection() returns Fr_RateCorrectionPtr value in the range of [-pClusterDriftDamping ..+pClusterDriftDamping] then it has to be interpreted as zero | FR | APPLICATION_SW | If the API Fr_17_Eray_GetClockCorrection() returns Fr_RateCorrectionPtr value in the range of [-pClusterDriftDamping ..+pClusterDriftDamping] then it has to be interpreted as zero
FlexRay_AI.096 | Functional | Noise following a dynamic frame that delays idle detection may fail to stop slot | FR | APPLICATION_SW | No work around available. Application software to consider the failure scenario. | FR | APPLICATION_SW | No work around available. Application software to consider the failure scenario. | FR | APPLICATION_SW | No work around available. Application software to consider the failure scenario. | FR | APPLICATION_SW | No work around available. Application software to consider the failure scenario. | FR | APPLICATION_SW | No work around available. Application software to consider the failure scenario. | FR | APPLICATION_SW | No work around available. Application software to consider the failure scenario. | FR | APPLICATION_SW | No work around available. Application software to consider the failure scenario.
FlexRay_AI.097 | Functional | Loop back mode operates only at 10 MBit/s | FR | Not Applicable | Loop back mode is not supported by the Fr driver. | FR | Not Applicable | Loop back mode is not supported by the Fr driver. | FR | Not Applicable | Loop back mode is not supported by the Fr driver. | FR | Not Applicable | Loop back mode is not supported by the Fr driver. | FR | Not Applicable | Loop back mode is not supported by the Fr driver. | FR | Not Applicable | Loop back mode is not supported by the Fr driver. | FR | Not Applicable | Loop back mode is not supported by the Fr driver.
FlexRay_AI.099 | Functional | Erroneous cycle offset during startup after abort of startup or normal operation | FR | Not Applicable | This erratum is applicable only when READY command is used to leave STARTUP, NORMAL_ACTIVE, or NORMAL_PASSIVE state. This is not supported by the Fr driver. | FR | Not Applicable | This erratum is applicable only when READY command is used to leave STARTUP, NORMAL_ACTIVE, or NORMAL_PASSIVE state. This is not supported by the Fr driver. | FR | Not Applicable | This erratum is applicable only when READY command is used to leave STARTUP, NORMAL_ACTIVE, or NORMAL_PASSIVE state. This is not supported by the Fr driver. | FR | Not Applicable | This erratum is applicable only when READY command is used to leave STARTUP, NORMAL_ACTIVE, or NORMAL_PASSIVE state. This is not supported by the Fr driver. | FR | Not Applicable | This erratum is applicable only when READY command is used to leave STARTUP, NORMAL_ACTIVE, or NORMAL_PASSIVE state. This is not supported by the Fr driver. | FR | Not Applicable | This erratum is applicable only when READY command is used to leave STARTUP, NORMAL_ACTIVE, or NORMAL_PASSIVE state. This is not supported by the Fr driver. | FR | Not Applicable | This erratum is applicable only when READY command is used to leave STARTUP, NORMAL_ACTIVE, or NORMAL_PASSIVE state. This is not supported by the Fr driver.
FlexRay_AI.100 | Functional | First WUS following received valid WUP may be ignored | FR | APPLICATION_SW | No work around available. Application software to consider the failure scenario. | FR | APPLICATION_SW | No work around available. Application software to consider the failure scenario. | FR | APPLICATION_SW | No work around available. Application software to consider the failure scenario. | FR | APPLICATION_SW | No work around available. Application software to consider the failure scenario. | FR | APPLICATION_SW | No work around available. Application software to consider the failure scenario. | FR | APPLICATION_SW | No work around available. Application software to consider the failure scenario. | FR | APPLICATION_SW | No work around available. Application software to consider the failure scenario.
FlexRay_AI.101 | Functional | READY command accepted in READY state | FR | TC3xx_MCAL_SW | The driver is designed in such a way that the READY command is issued only when the POC state is in CONFIG state. | FR | TC3xx_MCAL_SW | The driver is designed in such a way that the READY command is issued only when the POC state is in CONFIG state. | FR | TC3xx_MCAL_SW | The driver is designed in such a way that the READY command is issued only when the POC state is in CONFIG state. | FR | TC3xx_MCAL_SW | The driver is designed in such a way that the READY command is issued only when the POC state is in CONFIG state. | FR | TC3xx_MCAL_SW | The driver is designed in such a way that the READY command is issued only when the POC state is in CONFIG state. | FR | TC3xx_MCAL_SW | The driver is designed in such a way that the READY command is issued only when the POC state is in CONFIG state. | FR | TC3xx_MCAL_SW | The driver is designed in such a way that the READY command is issued only when the POC state is in CONFIG state.
FlexRay_AI.102 | Functional | Slot Status vPOC!SlotMode is reset immediately when entering HALT state | FR | Not Applicable | The default value is SINGLE and in “NORMAL_ACTIVE” or “NORMAL_PASSIVE” state the CHI command “ALL_SLOTS” will change the slot mode from “SINGLE” over “ALL_PENDING” to “ALL”. Set to SINGLE in all other states. Hence, this erratum is not applicable. | FR | Not Applicable | The default value is SINGLE and in “NORMAL_ACTIVE” or “NORMAL_PASSIVE” state the CHI command “ALL_SLOTS” will change the slot mode from “SINGLE” over “ALL_PENDING” to “ALL”. Set to SINGLE in all other states. Hence, this erratum is not applicable. | FR | Not Applicable | The default value is SINGLE and in “NORMAL_ACTIVE” or “NORMAL_PASSIVE” state the CHI command “ALL_SLOTS” will change the slot mode from “SINGLE” over “ALL_PENDING” to “ALL”. Set to SINGLE in all other states. Hence, this erratum is not applicable. | FR | Not Applicable | The default value is SINGLE and in “NORMAL_ACTIVE” or “NORMAL_PASSIVE” state the CHI command “ALL_SLOTS” will change the slot mode from “SINGLE” over “ALL_PENDING” to “ALL”. Set to SINGLE in all other states. Hence, this erratum is not applicable. | FR | Not Applicable | The default value is SINGLE and in “NORMAL_ACTIVE” or “NORMAL_PASSIVE” state the CHI command “ALL_SLOTS” will change the slot mode from “SINGLE” over “ALL_PENDING” to “ALL”. Set to SINGLE in all other states. Hence, this erratum is not applicable. | FR | Not Applicable | The default value is SINGLE and in “NORMAL_ACTIVE” or “NORMAL_PASSIVE” state the CHI command “ALL_SLOTS” will change the slot mode from “SINGLE” over “ALL_PENDING” to “ALL”. Set to SINGLE in all other states. Hence, this erratum is not applicable. | FR | Not Applicable | The default value is SINGLE and in “NORMAL_ACTIVE” or “NORMAL_PASSIVE” state the CHI command “ALL_SLOTS” will change the slot mode from “SINGLE” over “ALL_PENDING” to “ALL”. Set to SINGLE in all other states. Hence, this erratum is not applicable.
FlexRay_AI.103 | Functional | Received messages not stored in Message RAM when in Loop Back Mode | FR | Not Applicable | Loop back mode is not supported by the Fr driver. | FR | Not Applicable | Loop back mode is not supported by the Fr driver. | FR | Not Applicable | Loop back mode is not supported by the Fr driver. | FR | Not Applicable | Loop back mode is not supported by the Fr driver. | FR | Not Applicable | Loop back mode is not supported by the Fr driver. | FR | Not Applicable | Loop back mode is not supported by the Fr driver. | FR | Not Applicable | Loop back mode is not supported by the Fr driver.
FlexRay_AI.H004 | Application Hints | Only the first message can be received in External Loop Back mode | FR | Not Applicable | External Loop Back Mode is not supported by the Fr driver. | FR | Not Applicable | External Loop Back Mode is not supported by the Fr driver. | FR | Not Applicable | External Loop Back Mode is not supported by the Fr driver. | FR | Not Applicable | External Loop Back Mode is not supported by the Fr driver. | FR | Not Applicable | External Loop Back Mode is not supported by the Fr driver. | FR | Not Applicable | External Loop Back Mode is not supported by the Fr driver. | FR | Not Applicable | External Loop Back Mode is not supported by the Fr driver.
FlexRay_AI.H005 | Application Hints | Initialization of internal RAMs requires one eray_bclk cycle more | FR | TC3xx_MCAL_SW | The Fr driver is designed in such a way that the timeout calculation takes 5 percentage additional cycles of the specified 2048 on the upper side. Code will check transition of MHDS.CRAM from 1B to 0B to exit the loop. | FR | TC3xx_MCAL_SW | The Fr driver is designed in such a way that the timeout calculation takes 5 percentage additional cycles of the specified 2048 on the upper side. Code will check transition of MHDS.CRAM from 1B to 0B to exit the loop. | FR | TC3xx_MCAL_SW | The Fr driver is designed in such a way that the timeout calculation takes 5 percentage additional cycles of the specified 2048 on the upper side. Code will check transition of MHDS.CRAM from 1B to 0B to exit the loop. | FR | TC3xx_MCAL_SW | The Fr driver is designed in such a way that the timeout calculation takes 5 percentage additional cycles of the specified 2048 on the upper side. Code will check transition of MHDS.CRAM from 1B to 0B to exit the loop. | FR | TC3xx_MCAL_SW | The Fr driver is designed in such a way that the timeout calculation takes 5 percentage additional cycles of the specified 2048 on the upper side. Code will check transition of MHDS.CRAM from 1B to 0B to exit the loop. | FR | TC3xx_MCAL_SW | The Fr driver is designed in such a way that the timeout calculation takes 5 percentage additional cycles of the specified 2048 on the upper side. Code will check transition of MHDS.CRAM from 1B to 0B to exit the loop. | FR | TC3xx_MCAL_SW | The Fr driver is designed in such a way that the timeout calculation takes 5 percentage additional cycles of the specified 2048 on the upper side. Code will check transition of MHDS.CRAM from 1B to 0B to exit the loop.
FlexRay_AI.H006 | Application Hints | Transmission in ATM/Loopback mode | FR | Not Applicable | ATM/Loop Back Mode is not supported by the driver. | FR | Not Applicable | ATM/Loop Back Mode is not supported by the driver. | FR | Not Applicable | ATM/Loop Back Mode is not supported by the driver. | FR | Not Applicable | ATM/Loop Back Mode is not supported by the driver. | FR | Not Applicable | ATM/Loop Back Mode is not supported by the driver. | FR | Not Applicable | ATM/Loop Back Mode is not supported by the driver. | FR | Not Applicable | ATM/Loop Back Mode is not supported by the driver.
FlexRay_AI.H007 | Application Hints | Reporting of coding errors via TEST1.CERA/B | FR | Not Applicable | This behaviour does not violate the FlexRay protocol conformance. Also, TEST1 register is not accessed by the Fr driver. | FR | Not Applicable | This behaviour does not violate the FlexRay protocol conformance. Also, TEST1 register is not accessed by the Fr driver. | FR | Not Applicable | This behaviour does not violate the FlexRay protocol conformance. Also, TEST1 register is not accessed by the Fr driver. | FR | Not Applicable | This behaviour does not violate the FlexRay protocol conformance. Also, TEST1 register is not accessed by the Fr driver. | FR | Not Applicable | This behaviour does not violate the FlexRay protocol conformance. Also, TEST1 register is not accessed by the Fr driver. | FR | Not Applicable | This behaviour does not violate the FlexRay protocol conformance. Also, TEST1 register is not accessed by the Fr driver. | FR | Not Applicable | This behaviour does not violate the FlexRay protocol conformance. Also, TEST1 register is not accessed by the Fr driver.
FlexRay_AI.H009 | Application Hints | Return from test mode operation | FR | Not Applicable | Test mode is not supported by the Fr driver. | FR | Not Applicable | Test mode is not supported by the Fr driver. | FR | Not Applicable | Test mode is not supported by the Fr driver. | FR | Not Applicable | Test mode is not supported by the Fr driver. | FR | Not Applicable | Test mode is not supported by the Fr driver. | FR | Not Applicable | Test mode is not supported by the Fr driver. | FR | Not Applicable | Test mode is not supported by the Fr driver.
FlexRay_AI.H010 | Application Hints | Driver software must launch CLEAR_RAMS command before reading from E-Ray RAMs | FR | APPLICATION_SW | The user shall enable the SMU alarms for FR only after Fr_17_Eray_ControllerInit(), since all flags(including ECC errors) are explicitly cleared in Fr_17_Eray_ControllerInit(). | FR | APPLICATION_SW | The user shall enable the SMU alarms for FR only after Fr_17_Eray_ControllerInit(), since all flags(including ECC errors) are explicitly cleared in Fr_17_Eray_ControllerInit(). | FR | APPLICATION_SW | The user shall enable the SMU alarms for FR only after Fr_17_Eray_ControllerInit(), since all flags(including ECC errors) are explicitly cleared in Fr_17_Eray_ControllerInit(). | FR | APPLICATION_SW | The user shall enable the SMU alarms for FR only after Fr_17_Eray_ControllerInit(), since all flags(including ECC errors) are explicitly cleared in Fr_17_Eray_ControllerInit(). | FR | APPLICATION_SW | The user shall enable the SMU alarms for FR only after Fr_17_Eray_ControllerInit(), since all flags(including ECC errors) are explicitly cleared in Fr_17_Eray_ControllerInit(). | FR | APPLICATION_SW | The user shall enable the SMU alarms for FR only after Fr_17_Eray_ControllerInit(), since all flags(including ECC errors) are explicitly cleared in Fr_17_Eray_ControllerInit(). | FR | APPLICATION_SW | The user shall enable the SMU alarms for FR only after Fr_17_Eray_ControllerInit(), since all flags(including ECC errors) are explicitly cleared in Fr_17_Eray_ControllerInit().
FlexRay_AI.H011 | Application Hints | Behaviour of interrupt flags in FlexRay™ Protocol Controller (E-Ray) | FR | APPLICATION_SW | The FR driver is not affected by this erratum as the interrupt service routine is handled by the FrIf ( FlexRay Interface) module. The FrIf module has to implement the workaround as mentioned in the errata sheet. Hint: The FrIf module needs to repeat the call to Fr_17_Eray_AckAbsoluteTimerIRQ() API until the IRQ status is cleared. The IRQ status is read using the Fr_17_Eray_GetAbsoluteTimerIRQStatus() API. | FR | APPLICATION_SW | The FR driver is not affected by this erratum as the interrupt service routine is handled by the FrIf ( FlexRay Interface) module. The FrIf module has to implement the workaround as mentioned in the errata sheet. Hint: The FrIf module needs to repeat the call to Fr_17_Eray_AckAbsoluteTimerIRQ() API until the IRQ status is cleared. The IRQ status is read using the Fr_17_Eray_GetAbsoluteTimerIRQStatus() API. | FR | APPLICATION_SW | The FR driver is not affected by this erratum as the interrupt service routine is handled by the FrIf ( FlexRay Interface) module. The FrIf module has to implement the workaround as mentioned in the errata sheet. Hint: The FrIf module needs to repeat the call to Fr_17_Eray_AckAbsoluteTimerIRQ() API until the IRQ status is cleared. The IRQ status is read using the Fr_17_Eray_GetAbsoluteTimerIRQStatus() API. | FR | APPLICATION_SW | The FR driver is not affected by this erratum as the interrupt service routine is handled by the FrIf ( FlexRay Interface) module. The FrIf module has to implement the workaround as mentioned in the errata sheet. Hint: The FrIf module needs to repeat the call to Fr_17_Eray_AckAbsoluteTimerIRQ() API until the IRQ status is cleared. The IRQ status is read using the Fr_17_Eray_GetAbsoluteTimerIRQStatus() API. | FR | APPLICATION_SW | The FR driver is not affected by this erratum as the interrupt service routine is handled by the FrIf ( FlexRay Interface) module. The FrIf module has to implement the workaround as mentioned in the errata sheet. Hint: The FrIf module needs to repeat the call to Fr_17_Eray_AckAbsoluteTimerIRQ() API until the IRQ status is cleared. The IRQ status is read using the Fr_17_Eray_GetAbsoluteTimerIRQStatus() API. | FR | APPLICATION_SW | The FR driver is not affected by this erratum as the interrupt service routine is handled by the FrIf ( FlexRay Interface) module. The FrIf module has to implement the workaround as mentioned in the errata sheet. Hint: The FrIf module needs to repeat the call to Fr_17_Eray_AckAbsoluteTimerIRQ() API until the IRQ status is cleared. The IRQ status is read using the Fr_17_Eray_GetAbsoluteTimerIRQStatus() API. | FR | APPLICATION_SW | The FR driver is not affected by this erratum as the interrupt service routine is handled by the FrIf ( FlexRay Interface) module. The FrIf module has to implement the workaround as mentioned in the errata sheet. Hint: The FrIf module needs to repeat the call to Fr_17_Eray_AckAbsoluteTimerIRQ() API until the IRQ status is cleared. The IRQ status is read using the Fr_17_Eray_GetAbsoluteTimerIRQStatus() API.
FlexRay_TC.H003 | Application Hints | Initialization of E-Ray RAMs - Documentation update | FR | APPLICATION_SW | The user shall enable the SMU alarms for FR only after Fr_17_Eray_ControllerInit(), since all flags(including ECC errors) are explicitly cleared in Fr_17_Eray_ControllerInit(). | FR | APPLICATION_SW | The user shall enable the SMU alarms for FR only after Fr_17_Eray_ControllerInit(), since all flags(including ECC errors) are explicitly cleared in Fr_17_Eray_ControllerInit(). | FR | APPLICATION_SW | The user shall enable the SMU alarms for FR only after Fr_17_Eray_ControllerInit(), since all flags(including ECC errors) are explicitly cleared in Fr_17_Eray_ControllerInit(). | FR | APPLICATION_SW | The user shall enable the SMU alarms for FR only after Fr_17_Eray_ControllerInit(), since all flags(including ECC errors) are explicitly cleared in Fr_17_Eray_ControllerInit(). | FR | APPLICATION_SW | The user shall enable the SMU alarms for FR only after Fr_17_Eray_ControllerInit(), since all flags(including ECC errors) are explicitly cleared in Fr_17_Eray_ControllerInit(). | FR | APPLICATION_SW | The user shall enable the SMU alarms for FR only after Fr_17_Eray_ControllerInit(), since all flags(including ECC errors) are explicitly cleared in Fr_17_Eray_ControllerInit(). | FR | APPLICATION_SW | The user shall enable the SMU alarms for FR only after Fr_17_Eray_ControllerInit(), since all flags(including ECC errors) are explicitly cleared in Fr_17_Eray_ControllerInit().
FlexRay_TC.H004 | Application Hints | Bit WRECC in register TEST2 has no function | FR | Not applicable | Test mode is not supported by the Fr driver. | FR | Not applicable | Test mode is not supported by the Fr driver. | FR | Not applicable | Test mode is not supported by the Fr driver. | FR | Not applicable | Test mode is not supported by the Fr driver. | FR | Not applicable | Test mode is not supported by the Fr driver. | FR | Not applicable | Test mode is not supported by the Fr driver. | FR | Not applicable | Test mode is not supported by the Fr driver.
FlexRay_TC.H005 | Application Hints | ERAY OTGB2 trigger set active even if disabled | None | APPLICATION_SW | MCAL drivers are not impacted. Application SW must consider the updated documentation as mentioned in the errata document. | None | APPLICATION_SW | MCAL drivers are not impacted. Application SW must consider the updated documentation as mentioned in the errata document. | None | APPLICATION_SW | MCAL drivers are not impacted. Application SW must consider the updated documentation as mentioned in the errata document. | None | APPLICATION_SW | MCAL drivers are not impacted. Application SW must consider the updated documentation as mentioned in the errata document. | None | APPLICATION_SW | MCAL drivers are not impacted. Application SW must consider the updated documentation as mentioned in the errata document. | None | APPLICATION_SW | MCAL drivers are not impacted. Application SW must consider the updated documentation as mentioned in the errata document. | None | APPLICATION_SW | MCAL drivers are not impacted. Application SW must consider the updated documentation as mentioned in the errata document.
GETH_AI.001 | Functional | Packets with DA mismatch are delayed until EOP is received in threshold (cut-through) mode | ETH | Not Applicable | Ethernet driver do not operate in cut-through mode. Hence, this errata is not applicable. | ETH | Not Applicable | Ethernet driver do not operate in cut-through mode. Hence, this errata is not applicable. | ETH | Not Applicable | Ethernet driver do not operate in cut-through mode. Hence, this errata is not applicable. | ETH | Not Applicable | Ethernet driver do not operate in cut-through mode. Hence, this errata is not applicable. | ETH | Not Applicable | Ethernet driver do not operate in cut-through mode. Hence, this errata is not applicable. | ETH | Not Applicable | Ethernet driver do not operate in cut-through mode. Hence, this errata is not applicable. | ETH | Not Applicable | Ethernet driver do not operate in cut-through mode. Hence, this errata is not applicable.
GETH_AI.002 | Functional | Incorrect Weighted Round Robin Arbitration between Tx and Rx DMA Channels to Access the common Host Bus | ETH | Not Applicable | In current Ethernet driver design, the Rx/Tx is operating at 1:1 priority ratio in default. Hence this errata does not impact the Ethernet driver. | ETH | Not Applicable | In current Ethernet driver design, the Rx/Tx is operating at 1:1 priority ratio in default. Hence this errata does not impact the Ethernet driver. | ETH | Not Applicable | In current Ethernet driver design, the Rx/Tx is operating at 1:1 priority ratio in default. Hence this errata does not impact the Ethernet driver. | ETH | Not Applicable | In current Ethernet driver design, the Rx/Tx is operating at 1:1 priority ratio in default. Hence this errata does not impact the Ethernet driver. | ETH | Not Applicable | In current Ethernet driver design, the Rx/Tx is operating at 1:1 priority ratio in default. Hence this errata does not impact the Ethernet driver. | ETH | Not Applicable | In current Ethernet driver design, the Rx/Tx is operating at 1:1 priority ratio in default. Hence this errata does not impact the Ethernet driver. | ETH | Not Applicable | In current Ethernet driver design, the Rx/Tx is operating at 1:1 priority ratio in default. Hence this errata does not impact the Ethernet driver.
GETH_AI.003 | Functional | Header-Payload Split Function Does Not Support IPv6 Packets Received With Zero TCP Payload | ETH | Not Applicable | Header-Payload Split Function is not supported by ETH driver | ETH | Not Applicable | Header-Payload Split Function is not supported by ETH driver | ETH | Not Applicable | Header-Payload Split Function is not supported by ETH driver | ETH | Not Applicable | Header-Payload Split Function is not supported by ETH driver | ETH | Not Applicable | Header-Payload Split Function is not supported by ETH driver | ETH | Not Applicable | Header-Payload Split Function is not supported by ETH driver | ETH | Not Applicable | Header-Payload Split Function is not supported by ETH driver
GETH_AI.006 | Functional | Incorrect IP Header or Payload Checksum Status Given After MTL TX FIFO Flush | ETH | Not Applicable | Ethernet driver does not use multiple Transmit Queues. Hence this errata will not impacting the Ethernet driver. | ETH | Not Applicable | Ethernet driver does not use multiple Transmit Queues. Hence this errata will not impacting the Ethernet driver. | ETH | Not Applicable | Ethernet driver does not use multiple Transmit Queues. Hence this errata will not impacting the Ethernet driver. | ETH | Not Applicable | Ethernet driver does not use multiple Transmit Queues. Hence this errata will not impacting the Ethernet driver. | ETH | Not Applicable | Ethernet driver does not use multiple Transmit Queues. Hence this errata will not impacting the Ethernet driver. | ETH | Not Applicable | Ethernet driver does not use multiple Transmit Queues. Hence this errata will not impacting the Ethernet driver. | ETH | Not Applicable | Ethernet driver does not use multiple Transmit Queues. Hence this errata will not impacting the Ethernet driver.
GETH_AI.007 | Functional | IEEE 1588 Timestamp Interrupt Status Bits are Incorrectly Cleared on Write Access to the CSR Register with Similar Offset Address | ETH | Not Applicable | Ethernet driver does not use timestamp interrupts. Hence this errata will not impacting the Ethernet driver. | ETH | Not Applicable | Ethernet driver does not use timestamp interrupts. Hence this errata will not impacting the Ethernet driver. | ETH | Not Applicable | Ethernet driver does not use timestamp interrupts. Hence this errata will not impacting the Ethernet driver. | ETH | Not Applicable | Ethernet driver does not use timestamp interrupts. Hence this errata will not impacting the Ethernet driver. | ETH | Not Applicable | Ethernet driver does not use timestamp interrupts. Hence this errata will not impacting the Ethernet driver. | ETH | Not Applicable | Ethernet driver does not use timestamp interrupts. Hence this errata will not impacting the Ethernet driver. | ETH | Not Applicable | Ethernet driver does not use timestamp interrupts. Hence this errata will not impacting the Ethernet driver.
GETH_AI.008 | Functional | Application Error Along with Start-of-Packet Can Corrupt the FCS Field of the Previous Frame in the MAC Pipeline | ETH | APPLICATION_SW | Ethernet driver does not have means to monitor the occurrence of Application Error Along with Start-of-Packet. Since workaround is not possible in MCAL, the Application SW has to consider this scenario in system design. | ETH | APPLICATION_SW | Ethernet driver does not have means to monitor the occurrence of Application Error Along with Start-of-Packet. Since workaround is not possible in MCAL, the Application SW has to consider this scenario in system design. | ETH | APPLICATION_SW | Ethernet driver does not have means to monitor the occurrence of Application Error Along with Start-of-Packet. Since workaround is not possible in MCAL, the Application SW has to consider this scenario in system design. | ETH | APPLICATION_SW | Ethernet driver does not have means to monitor the occurrence of Application Error Along with Start-of-Packet. Since workaround is not possible in MCAL, the Application SW has to consider this scenario in system design. | ETH | APPLICATION_SW | Ethernet driver does not have means to monitor the occurrence of Application Error Along with Start-of-Packet. Since workaround is not possible in MCAL, the Application SW has to consider this scenario in system design. | ETH | APPLICATION_SW | Ethernet driver does not have means to monitor the occurrence of Application Error Along with Start-of-Packet. Since workaround is not possible in MCAL, the Application SW has to consider this scenario in system design. | ETH | APPLICATION_SW | Ethernet driver does not have means to monitor the occurrence of Application Error Along with Start-of-Packet. Since workaround is not possible in MCAL, the Application SW has to consider this scenario in system design.
GETH_AI.009 | Functional | Corrupted Rx Descriptor Write Data | ETH | Not Applicable | Ethernet driver does not operate in Cut through Mode. Hence this errata will not impacting the Ethernet driver. | ETH | Not Applicable | Ethernet driver does not operate in Cut through Mode. Hence this errata will not impacting the Ethernet driver. | ETH | Not Applicable | Ethernet driver does not operate in Cut through Mode. Hence this errata will not impacting the Ethernet driver. | ETH | Not Applicable | Ethernet driver does not operate in Cut through Mode. Hence this errata will not impacting the Ethernet driver. | ETH | Not Applicable | Ethernet driver does not operate in Cut through Mode. Hence this errata will not impacting the Ethernet driver. | ETH | Not Applicable | Ethernet driver does not operate in Cut through Mode. Hence this errata will not impacting the Ethernet driver. | ETH | Not Applicable | Ethernet driver does not operate in Cut through Mode. Hence this errata will not impacting the Ethernet driver.
GETH_AI.010 | Functional | Fatal Bus Error Interrupt Might Be Generated for Incorrect DMA Channel | ETH | Not Applicable | Ethernet driver operates using single Rx DMA channel. Hence this errata will not impacting the Ethernet driver. | ETH | Not Applicable | Ethernet driver operates using single Rx DMA channel. Hence this errata will not impacting the Ethernet driver. | ETH | Not Applicable | Ethernet driver operates using single Rx DMA channel. Hence this errata will not impacting the Ethernet driver. | ETH | Not Applicable | Ethernet driver operates using single Rx DMA channel. Hence this errata will not impacting the Ethernet driver. | ETH | Not Applicable | Ethernet driver operates using single Rx DMA channel. Hence this errata will not impacting the Ethernet driver. | ETH | Not Applicable | Ethernet driver operates using single Rx DMA channel. Hence this errata will not impacting the Ethernet driver. | ETH | Not Applicable | Ethernet driver operates using single Rx DMA channel. Hence this errata will not impacting the Ethernet driver.
GETH_AI.011 | Functional | Receive Queue Overflow at End of Frame Along with SPRAM Read-Write Conflict Can Cause Data Loss | ETH | APPLICATION_SW | Ethernet driver does not have means to monitor the occurrence of Receive Queue Overflow at End of Frame Along with SPRAM Read-Write Conflict. Since workaround is not possible in MCAL, the Application SW has to consider this scenario in system design. | ETH | APPLICATION_SW | Ethernet driver does not have means to monitor the occurrence of Receive Queue Overflow at End of Frame Along with SPRAM Read-Write Conflict. Since workaround is not possible in MCAL, the Application SW has to consider this scenario in system design. | ETH | APPLICATION_SW | Ethernet driver does not have means to monitor the occurrence of Receive Queue Overflow at End of Frame Along with SPRAM Read-Write Conflict. Since workaround is not possible in MCAL, the Application SW has to consider this scenario in system design. | ETH | APPLICATION_SW | Ethernet driver does not have means to monitor the occurrence of Receive Queue Overflow at End of Frame Along with SPRAM Read-Write Conflict. Since workaround is not possible in MCAL, the Application SW has to consider this scenario in system design. | ETH | APPLICATION_SW | Ethernet driver does not have means to monitor the occurrence of Receive Queue Overflow at End of Frame Along with SPRAM Read-Write Conflict. Since workaround is not possible in MCAL, the Application SW has to consider this scenario in system design. | ETH | APPLICATION_SW | Ethernet driver does not have means to monitor the occurrence of Receive Queue Overflow at End of Frame Along with SPRAM Read-Write Conflict. Since workaround is not possible in MCAL, the Application SW has to consider this scenario in system design. | ETH | APPLICATION_SW | Ethernet driver does not have means to monitor the occurrence of Receive Queue Overflow at End of Frame Along with SPRAM Read-Write Conflict. Since workaround is not possible in MCAL, the Application SW has to consider this scenario in system design.
GETH_AI.012 | Functional | Incorrect Flexible PPS Output Interval When Fine Time Correction Method is Used | ETH | Not Applicable | Ethernet driver does not use the Flexible PPS Output feature. Hence this errata will not impacting the Ethernet driver. | ETH | Not Applicable | Ethernet driver does not use the Flexible PPS Output feature. Hence this errata will not impacting the Ethernet driver. | ETH | Not Applicable | Ethernet driver does not use the Flexible PPS Output feature. Hence this errata will not impacting the Ethernet driver. | ETH | Not Applicable | Ethernet driver does not use the Flexible PPS Output feature. Hence this errata will not impacting the Ethernet driver. | ETH | Not Applicable | Ethernet driver does not use the Flexible PPS Output feature. Hence this errata will not impacting the Ethernet driver. | ETH | Not Applicable | Ethernet driver does not use the Flexible PPS Output feature. Hence this errata will not impacting the Ethernet driver. | ETH | Not Applicable | Ethernet driver does not use the Flexible PPS Output feature. Hence this errata will not impacting the Ethernet driver.
GETH_AI.013 | Functional | False Dribble and CRC Error Reported in RMII PHY 10Mbps Mode | ETH | APPLICATION_SW | Ethernet driver is configured to drop error packets (does not forward to the application or DMA). This is to reduce the software overhead and improve the performance. Since the mentioned workaround for this errata is not implemented in MCAL, the Application SW has to consider this scenario in system design. | ETH | APPLICATION_SW | Ethernet driver is configured to drop error packets (does not forward to the application or DMA). This is to reduce the software overhead and improve the performance. Since the mentioned workaround for this errata is not implemented in MCAL, the Application SW has to consider this scenario in system design. | ETH | APPLICATION_SW | Ethernet driver is configured to drop error packets (does not forward to the application or DMA). This is to reduce the software overhead and improve the performance. Since the mentioned workaround for this errata is not implemented in MCAL, the Application SW has to consider this scenario in system design. | ETH | APPLICATION_SW | Ethernet driver is configured to drop error packets (does not forward to the application or DMA). This is to reduce the software overhead and improve the performance. Since the mentioned workaround for this errata is not implemented in MCAL, the Application SW has to consider this scenario in system design. | ETH | APPLICATION_SW | Ethernet driver is configured to drop error packets (does not forward to the application or DMA). This is to reduce the software overhead and improve the performance. Since the mentioned workaround for this errata is not implemented in MCAL, the Application SW has to consider this scenario in system design. | ETH | APPLICATION_SW | Ethernet driver is configured to drop error packets (does not forward to the application or DMA). This is to reduce the software overhead and improve the performance. Since the mentioned workaround for this errata is not implemented in MCAL, the Application SW has to consider this scenario in system design. | ETH | APPLICATION_SW | Ethernet driver is configured to drop error packets (does not forward to the application or DMA). This is to reduce the software overhead and improve the performance. Since the mentioned workaround for this errata is not implemented in MCAL, the Application SW has to consider this scenario in system design.
GETH_AI.014 | Functional | Receive DMA Channel Generates Spurious Receive Watchdog Timeout Interrupt | ETH | Not Applicable | Ethernet driver does not support watchdog timeout functionality. Hence this errata does not impact the Ethernet driver. | ETH | Not Applicable | Ethernet driver does not support watchdog timeout functionality. Hence this errata does not impact the Ethernet driver. | ETH | Not Applicable | Ethernet driver does not support watchdog timeout functionality. Hence this errata does not impact the Ethernet driver. | ETH | Not Applicable | Ethernet driver does not support watchdog timeout functionality. Hence this errata does not impact the Ethernet driver. | ETH | Not Applicable | Ethernet driver does not support watchdog timeout functionality. Hence this errata does not impact the Ethernet driver. | ETH | Not Applicable | Ethernet driver does not support watchdog timeout functionality. Hence this errata does not impact the Ethernet driver. | ETH | Not Applicable | Ethernet driver does not support watchdog timeout functionality. Hence this errata does not impact the Ethernet driver.
GETH_AI.015 | Functional | MAC Receive VLAN Tag Hash Filter Always Operates in Default Mode | ETH | Not Applicable | Ethernet driver does not support VLAN Tag Hash Filter. Hence this errata does not impact the Ethernet driver. | ETH | Not Applicable | Ethernet driver does not support VLAN Tag Hash Filter. Hence this errata does not impact the Ethernet driver. | ETH | Not Applicable | Ethernet driver does not support VLAN Tag Hash Filter. Hence this errata does not impact the Ethernet driver. | ETH | Not Applicable | Ethernet driver does not support VLAN Tag Hash Filter. Hence this errata does not impact the Ethernet driver. | ETH | Not Applicable | Ethernet driver does not support VLAN Tag Hash Filter. Hence this errata does not impact the Ethernet driver. | ETH | Not Applicable | Ethernet driver does not support VLAN Tag Hash Filter. Hence this errata does not impact the Ethernet driver. | ETH | Not Applicable | Ethernet driver does not support VLAN Tag Hash Filter. Hence this errata does not impact the Ethernet driver.
GETH_AI.016 | Functional | Receive DMA Header Split Function Incorrectly Overruns the Allocated Header Buffer | ETH | Not Applicable | Ethernet driver does not support the Header Split function. Hence, this errata does not impact the Ethernet driver. | ETH | Not Applicable | Ethernet driver does not support the Header Split function. Hence, this errata does not impact the Ethernet driver. | ETH | Not Applicable | Ethernet driver does not support the Header Split function. Hence, this errata does not impact the Ethernet driver. | ETH | Not Applicable | Ethernet driver does not support the Header Split function. Hence, this errata does not impact the Ethernet driver. | ETH | Not Applicable | Ethernet driver does not support the Header Split function. Hence, this errata does not impact the Ethernet driver. | ETH | Not Applicable | Ethernet driver does not support the Header Split function. Hence, this errata does not impact the Ethernet driver. | ETH | Not Applicable | Ethernet driver does not support the Header Split function. Hence, this errata does not impact the Ethernet driver.
GETH_AI.017 | Functional | Carrier-Sense Signal Not Generated When False Carrier Detected in RGMII 10/100 Mbps Mode | ETH | APPLICATION_SW | When a false carrier error occurs, the application needs to detect the loss of packet and then trigger retransmission. The false carrier error occurs rarely. | ETH | APPLICATION_SW | When a false carrier error occurs, the application needs to detect the loss of packet and then trigger retransmission. The false carrier error occurs rarely. | ETH | APPLICATION_SW | When a false carrier error occurs, the application needs to detect the loss of packet and then trigger retransmission. The false carrier error occurs rarely. | ETH | APPLICATION_SW | When a false carrier error occurs, the application needs to detect the loss of packet and then trigger retransmission. The false carrier error occurs rarely. | ETH | APPLICATION_SW | When a false carrier error occurs, the application needs to detect the loss of packet and then trigger retransmission. The false carrier error occurs rarely. | ETH | APPLICATION_SW | When a false carrier error occurs, the application needs to detect the loss of packet and then trigger retransmission. The false carrier error occurs rarely. | ETH | APPLICATION_SW | When a false carrier error occurs, the application needs to detect the loss of packet and then trigger retransmission. The false carrier error occurs rarely.
GETH_AI.019 | Functional | Inconsistency in Nullifying the Credits When a Transmit Queue is Empty in the CBS (Credit Based Shaper) | ETH | Not Applicable | Ethernet driver does not support CBS. Hence this errata does not impact the Ethernet driver. | ETH | Not Applicable | Ethernet driver does not support CBS. Hence this errata does not impact the Ethernet driver. | ETH | Not Applicable | Ethernet driver does not support CBS. Hence this errata does not impact the Ethernet driver. | ETH | Not Applicable | Ethernet driver does not support CBS. Hence this errata does not impact the Ethernet driver. | ETH | Not Applicable | Ethernet driver does not support CBS. Hence this errata does not impact the Ethernet driver. | ETH | Not Applicable | Ethernet driver does not support CBS. Hence this errata does not impact the Ethernet driver. | ETH | Not Applicable | Ethernet driver does not support CBS. Hence this errata does not impact the Ethernet driver.
GETH_AI.H001 | Application Hints | Preparation for Software Reset | ETH | TC3xx_MCAL_SW | The driver design conforms to this application hint. | ETH | TC3xx_MCAL_SW | The driver design conforms to this application hint. | ETH | TC3xx_MCAL_SW | The driver design conforms to this application hint. | ETH | TC3xx_MCAL_SW | The driver design conforms to this application hint. | ETH | TC3xx_MCAL_SW | The driver design conforms to this application hint. | ETH | TC3xx_MCAL_SW | The driver design conforms to this application hint. | ETH | TC3xx_MCAL_SW | The driver design conforms to this application hint.
GETH_AI.H003 | Application Hints | Undefined behavior when LD bit is set and buffer length B1L or B2L is zero - Additional information | ETH | Not Applicable | Errata is not applicable for MCAL as buffer length is non-zero when LD bit is set. | ETH | Not Applicable | Errata is not applicable for MCAL as buffer length is non-zero when LD bit is set. | ETH | Not Applicable | Errata is not applicable for MCAL as buffer length is non-zero when LD bit is set. | ETH | Not Applicable | Errata is not applicable for MCAL as buffer length is non-zero when LD bit is set. | ETH | Not Applicable | Errata is not applicable for MCAL as buffer length is non-zero when LD bit is set. | ETH | Not Applicable | Errata is not applicable for MCAL as buffer length is non-zero when LD bit is set. | ETH | Not Applicable | Errata is not applicable for MCAL as buffer length is non-zero when LD bit is set.
GETH_TC.002 | Functional | Initialization of RGMII interface | ETH | APPLICATION_SW | Ethernet driver is impacted due to this issue in RGMII mode. The application can use MII and RMII modes of the Ethernet driver for successful transmit/ receive operation and avoid RGMII mode. | ETH | TC3xx_MCAL_SW | The initialization sequence as mentioned in the workaround of the errata is implemented in the ETH driver. | ETH | TC3xx_MCAL_SW | The initialization sequence as mentioned in the workaround of the errata is implemented in the ETH driver. | ETH | TC3xx_MCAL_SW | The initialization sequence as mentioned in the workaround of the errata is implemented in the ETH driver. | ETH | TC3xx_MCAL_SW | The initialization sequence as mentioned in the workaround of the errata is implemented in the ETH driver. | ETH | TC3xx_MCAL_SW | The initialization sequence as mentioned in the workaround of the errata is implemented in the ETH driver. | ETH | TC3xx_MCAL_SW | The initialization sequence as mentioned in the workaround of the errata is implemented in the ETH driver.
GETH_TC.H002 | Application Hints | Stopping and Starting Transmission - Additional information | ETH | APPLICATION_SW | Ethernet driver is impacted due to this issue as the queue flush operation is not performed during stopping and starting of Tx / Rx. Any packet that is still being received by the MAC when the controller mode is set to DOWN state, will be received in the MTL queue. This packet will be indicated as received when the controller mode is set to ACTIVE again. The application software has to consider such a scenario in its design. | ETH | APPLICATION_SW | Ethernet driver is impacted due to this issue as the queue flush operation is not performed during stopping and starting of Tx / Rx. Any packet that is still being received by the MAC when the controller mode is set to DOWN state, will be received in the MTL queue. This packet will be indicated as received when the controller mode is set to ACTIVE again. The application software has to consider such a scenario in its design. | ETH | APPLICATION_SW | Ethernet driver is impacted due to this issue as the queue flush operation is not performed during stopping and starting of Tx / Rx. Any packet that is still being received by the MAC when the controller mode is set to DOWN state, will be received in the MTL queue. This packet will be indicated as received when the controller mode is set to ACTIVE again. The application software has to consider such a scenario in its design. | ETH | TC3xx_MCAL_SW | The ETH driver design is updated to conform to this application hint. (Internal JIRA reference: https://jirard.intra.infineon.com/browse/0000053912-16539) | ETH | TC3xx_MCAL_SW | The ETH driver design is updated to conform to this application hint. (Internal JIRA reference: https://jirard.intra.infineon.com/browse/0000053912-16539) | ETH | TC3xx_MCAL_SW | The ETH driver design is updated to conform to this application hint. (Internal JIRA reference: https://jirard.intra.infineon.com/browse/0000053912-16539) | ETH | TC3xx_MCAL_SW | The ETH driver design is updated to conform to this application hint. (Internal JIRA reference: https://jirard.intra.infineon.com/browse/0000053912-16539)
GPT12_TC.H002 | Application Hints | Bits TxUD and TxUDE in incremental interface mode - Additional information | GPT | Not Applicable | Incremental interface mode not supported by Gpt. | GPT | Not Applicable | Incremental interface mode not supported by Gpt. | GPT | Not Applicable | Incremental interface mode not supported by Gpt. | GPT | Not Applicable | Incremental interface mode not supported by Gpt. | GPT | Not Applicable | Incremental interface mode not supported by Gpt. | GPT | Not Applicable | Incremental interface mode not supported by Gpt. | GPT | Not Applicable | Incremental interface mode not supported by Gpt.
GTM_AI.254 | Functional | TIM TDU: TDU_STOP=b101 not functional | MCU, PWM, WDG, ICU, ADC, GPT | Not Applicable | MCU: Mcu only configures the channels as requested by the users of GTM. Users of GTM in MCAL driver ensure correct configuration. PWM: TIM is not used WDG: TIM is not used ICU: ICU does not use TDU. ADC: TIM is not used GPT: TIM is not used | MCU, PWM, WDG, ICU, ADC, GPT, OCU, DSADC | Not Applicable | MCU: Mcu only configures the channels as requested by the users of GTM. Users of GTM in MCAL driver ensure correct configuration. PWM: TIM is not used WDG: TIM is not used ICU: ICU does not use TDU. ADC: TIM is not used GPT: TIM is not used OCU: TIM is not used DSADC: TIM is not used | MCU, PWM, WDG, ICU, ADC, GPT, OCU, DSADC | Not Applicable | MCU: Mcu only configures the channels as requested by the users of GTM. Users of GTM in MCAL driver ensure correct configuration. PWM: TIM is not used WDG: TIM is not used ICU: ICU does not use TDU. ADC: TIM is not used GPT: TIM is not used OCU: TIM is not used DSADC: TIM is not used | MCU, PWM, WDG, ICU, ADC, GPT, OCU, DSADC | Not Applicable | MCU: Mcu only configures the channels as requested by the users of GTM. Users of GTM in MCAL driver ensure correct configuration. PWM: TIM is not used WDG: TIM is not used ICU: ICU does not use TDU. ADC: TIM is not used GPT: TIM is not used OCU: TIM is not used DSADC: TIM is not used | MCU, PWM, WDG, ICU, ADC, GPT, OCU, DSADC | Not Applicable | MCU: Mcu only configures the channels as requested by the users of GTM. Users of GTM in MCAL driver ensure correct configuration. PWM: TIM is not used WDG: TIM is not used ICU: ICU does not use TDU. ADC: TIM is not used GPT: TIM is not used OCU: TIM is not used DSADC: TIM is not used | MCU, PWM, WDG, ICU, ADC, GPT, OCU, DSADC | Not Applicable | MCU: Mcu only configures the channels as requested by the users of GTM. Users of GTM in MCAL driver ensure correct configuration. PWM: TIM is not used WDG: TIM is not used ICU: ICU does not use TDU. ADC: TIM is not used GPT: TIM is not used OCU: TIM is not used DSADC: TIM is not used | MCU, PWM, WDG, ICU, ADC, GPT, OCU, DSADC | Not Applicable | MCU: Mcu only configures the channels as requested by the users of GTM. Users of GTM in MCAL driver ensure correct configuration. PWM: TIM is not used WDG: TIM is not used ICU: ICU does not use TDU. ADC: TIM is not used GPT: TIM is not used OCU: TIM is not used DSADC: TIM is not used
GTM_AI.262 | Functional | DPLL: PSSC behavior in mode change (DPLL_CTRL_0.RMO = 0 ->1) | MCU, PWM, WDG, ICU, ADC, GPT | Not Applicable | DPLL is not used by any of the MCAL drivers. Hence, this errata is not applicable. | MCU, PWM, WDG, ICU, ADC, GPT | Not Applicable | DPLL is not used by any of the MCAL drivers. Hence, this errata is not applicable. | MCU, PWM, WDG, ICU, ADC, GPT | Not Applicable | DPLL is not used by any of the MCAL drivers. Hence, this errata is not applicable. | MCU, PWM, WDG, ICU, ADC, GPT | Not Applicable | DPLL is not used by any of the MCAL drivers. Hence, this errata is not applicable. | MCU, PWM, WDG, ICU, ADC, GPT | Not Applicable | DPLL is not used by any of the MCAL drivers. Hence, this errata is not applicable. | MCU, PWM, WDG, ICU, ADC, GPT | Not Applicable | DPLL is not used by any of the MCAL drivers. Hence, this errata is not applicable. | MCU, PWM, WDG, ICU, ADC, GPT | Not Applicable | DPLL is not used by any of the MCAL drivers. Hence, this errata is not applicable.
GTM_AI.263 | Functional | DPLL: DPLL_STATUS.LOCK1 flag (0 ->1) delayed after direction change when DPLL operating in DPLL_CTRL_0.RMO = 1 | MCU, PWM, WDG, ICU, ADC, GPT | Not Applicable | DPLL is not used by any of the MCAL drivers. Hence, this errata is not applicable. | MCU, PWM, WDG, ICU, ADC, GPT | Not Applicable | DPLL is not used by any of the MCAL drivers. Hence, this errata is not applicable. | MCU, PWM, WDG, ICU, ADC, GPT | Not Applicable | DPLL is not used by any of the MCAL drivers. Hence, this errata is not applicable. | MCU, PWM, WDG, ICU, ADC, GPT | Not Applicable | DPLL is not used by any of the MCAL drivers. Hence, this errata is not applicable. | MCU, PWM, WDG, ICU, ADC, GPT | Not Applicable | DPLL is not used by any of the MCAL drivers. Hence, this errata is not applicable. | MCU, PWM, WDG, ICU, ADC, GPT | Not Applicable | DPLL is not used by any of the MCAL drivers. Hence, this errata is not applicable. | MCU, PWM, WDG, ICU, ADC, GPT | Not Applicable | DPLL is not used by any of the MCAL drivers. Hence, this errata is not applicable.
GTM_AI.300 | Functional | DPLL: Change to forward operation when DPLL_THMI is set to zero does not work correctly | MCU, PWM, WDG, ICU, ADC, GPT | Not Applicable | DPLL is not used by any of the MCAL drivers. Hence, this errata is not applicable. | MCU, PWM, WDG, ICU, ADC, GPT, OCU, DSADC | Not Applicable | DPLL is not used by any of the MCAL drivers. Hence, this errata is not applicable. | MCU, PWM, WDG, ICU, ADC, GPT, OCU, DSADC | Not Applicable | DPLL is not used by any of the MCAL drivers. Hence, this errata is not applicable. | MCU, PWM, WDG, ICU, ADC, GPT, OCU, DSADC | Not Applicable | DPLL is not used by any of the MCAL drivers. Hence, this errata is not applicable. | MCU, PWM, WDG, ICU, ADC, GPT, OCU, DSADC | Not Applicable | DPLL is not used by any of the MCAL drivers. Hence, this errata is not applicable. | MCU, PWM, WDG, ICU, ADC, GPT, OCU, DSADC | Not Applicable | DPLL is not used by any of the MCAL drivers. Hence, this errata is not applicable. | MCU, PWM, WDG, ICU, ADC, GPT, OCU, DSADC | Not Applicable | DPLL is not used by any of the MCAL drivers. Hence, this errata is not applicable.
GTM_AI.301 | Functional | DPLL: Reset of DPLL_STATUS.BWD1=1 | MCU, PWM, WDG, ICU, ADC, GPT | Not Applicable | DPLL is not used by any of the MCAL drivers. Hence, this errata is not applicable. | MCU, PWM, WDG, ICU, ADC, GPT, OCU, DSADC | Not Applicable | DPLL is not used by any of the MCAL drivers. Hence, this errata is not applicable. | MCU, PWM, WDG, ICU, ADC, GPT, OCU, DSADC | Not Applicable | DPLL is not used by any of the MCAL drivers. Hence, this errata is not applicable. | MCU, PWM, WDG, ICU, ADC, GPT, OCU, DSADC | Not Applicable | DPLL is not used by any of the MCAL drivers. Hence, this errata is not applicable. | MCU, PWM, WDG, ICU, ADC, GPT, OCU, DSADC | Not Applicable | DPLL is not used by any of the MCAL drivers. Hence, this errata is not applicable. | MCU, PWM, WDG, ICU, ADC, GPT, OCU, DSADC | Not Applicable | DPLL is not used by any of the MCAL drivers. Hence, this errata is not applicable. | MCU, PWM, WDG, ICU, ADC, GPT, OCU, DSADC | Not Applicable | DPLL is not used by any of the MCAL drivers. Hence, this errata is not applicable.
GTM_AI.304 | Functional | MCS: Scheduling modes Single Prioritization and Multiple Prioritization are not functional | MCU, PWM, WDG, ICU, ADC, GPT | Not Applicable | MCS is not used by any of the MCAL drivers. Hence, this errata is not applicable. | MCU, PWM, WDG, ICU, ADC, GPT, OCU, DSADC | Not Applicable | MCS is not used by any of the MCAL drivers. Hence, this errata is not applicable. | MCU, PWM, WDG, ICU, ADC, GPT, OCU, DSADC | Not Applicable | MCS is not used by any of the MCAL drivers. Hence, this errata is not applicable. | MCU, PWM, WDG, ICU, ADC, GPT, OCU, DSADC | Not Applicable | MCS is not used by any of the MCAL drivers. Hence, this errata is not applicable. | MCU, PWM, WDG, ICU, ADC, GPT, OCU, DSADC | Not Applicable | MCS is not used by any of the MCAL drivers. Hence, this errata is not applicable. | MCU, PWM, WDG, ICU, ADC, GPT, OCU, DSADC | Not Applicable | MCS is not used by any of the MCAL drivers. Hence, this errata is not applicable. | MCU, PWM, WDG, ICU, ADC, GPT, OCU, DSADC | Not Applicable | MCS is not used by any of the MCAL drivers. Hence, this errata is not applicable.
GTM_AI.305 | Functional | TIM Signal Generation with serial shift mode TSSM: If TSSM_OUT is used in channel x and channel x+1 uses edges of FOUT_PREV, these edges show an unexpected delay which lead to a delayed operation of channel measurement or TDU functionality of channel x+1 | MCU, PWM, WDG, ICU, ADC, GPT | Not Applicable | MCU: Mcu only configures the channels as requested by the users of GTM. Users of GTM in MCAL driver ensure correct configuration. PWM: TIM is not used WDG: TIM is not used ICU: ICU does not use TIM in TSSM mode. ADC: TIM is not used GPT: TIM is not used | MCU, PWM, WDG, ICU, ADC, GPT, OCU, DSADC | Not Applicable | MCU: Mcu only configures the channels as requested by the users of GTM. Users of GTM in MCAL driver ensure correct configuration. PWM: TIM is not used WDG: TIM is not used ICU: ICU does not use TIM in TSSM mode. ADC: TIM is not used GPT: TIM is not used OCU: TIM is not used DSADC: TIM is not used | MCU, PWM, WDG, ICU, ADC, GPT, OCU, DSADC | Not Applicable | MCU: Mcu only configures the channels as requested by the users of GTM. Users of GTM in MCAL driver ensure correct configuration. PWM: TIM is not used WDG: TIM is not used ICU: ICU does not use TIM in TSSM mode. ADC: TIM is not used GPT: TIM is not used OCU: TIM is not used DSADC: TIM is not used | MCU, PWM, WDG, ICU, ADC, GPT, OCU, DSADC | Not Applicable | MCU: Mcu only configures the channels as requested by the users of GTM. Users of GTM in MCAL driver ensure correct configuration. PWM: TIM is not used WDG: TIM is not used ICU: ICU does not use TIM in TSSM mode. ADC: TIM is not used GPT: TIM is not used OCU: TIM is not used DSADC: TIM is not used | MCU, PWM, WDG, ICU, ADC, GPT, OCU, DSADC | Not Applicable | MCU: Mcu only configures the channels as requested by the users of GTM. Users of GTM in MCAL driver ensure correct configuration. PWM: TIM is not used WDG: TIM is not used ICU: ICU does not use TIM in TSSM mode. ADC: TIM is not used GPT: TIM is not used OCU: TIM is not used DSADC: TIM is not used | MCU, PWM, WDG, ICU, ADC, GPT, OCU, DSADC | Not Applicable | MCU: Mcu only configures the channels as requested by the users of GTM. Users of GTM in MCAL driver ensure correct configuration. PWM: TIM is not used WDG: TIM is not used ICU: ICU does not use TIM in TSSM mode. ADC: TIM is not used GPT: TIM is not used OCU: TIM is not used DSADC: TIM is not used | MCU, PWM, WDG, ICU, ADC, GPT, OCU, DSADC | Not Applicable | MCU: Mcu only configures the channels as requested by the users of GTM. Users of GTM in MCAL driver ensure correct configuration. PWM: TIM is not used WDG: TIM is not used ICU: ICU does not use TIM in TSSM mode. ADC: TIM is not used GPT: TIM is not used OCU: TIM is not used DSADC: TIM is not used
GTM_AI.306 | Functional | DPLL: DPLL_NUTC.syn_t_old, DPLL_NUSC.syn_s_old not updated according specification | MCU, PWM, WDG, ICU, ADC, GPT | Not Applicable | DPLL is not used by any of the MCAL drivers. Hence, this errata is not applicable. | MCU, PWM, WDG, ICU, ADC, GPT, OCU, DSADC | Not Applicable | DPLL is not used by any of the MCAL drivers. Hence, this errata is not applicable. | MCU, PWM, WDG, ICU, ADC, GPT, OCU, DSADC | Not Applicable | DPLL is not used by any of the MCAL drivers. Hence, this errata is not applicable. | MCU, PWM, WDG, ICU, ADC, GPT, OCU, DSADC | Not Applicable | DPLL is not used by any of the MCAL drivers. Hence, this errata is not applicable. | MCU, PWM, WDG, ICU, ADC, GPT, OCU, DSADC | Not Applicable | DPLL is not used by any of the MCAL drivers. Hence, this errata is not applicable. | MCU, PWM, WDG, ICU, ADC, GPT, OCU, DSADC | Not Applicable | DPLL is not used by any of the MCAL drivers. Hence, this errata is not applicable. | MCU, PWM, WDG, ICU, ADC, GPT, OCU, DSADC | Not Applicable | DPLL is not used by any of the MCAL drivers. Hence, this errata is not applicable.
GTM_AI.307 | Functional | IRQ: AEI_IM_ADDR is not set in GTM_IRQ_NOTIFY register if cluster 0 is disabled | MCU, PWM, WDG, ICU, ADC, GPT | Not Applicable | MCU: No Impact, AEI_IM_ADDR is not read in MCU driver PWM: No Impact, AEI_IM_ADDR is not read in PWM driver. WDG:No Impact, AEI_IM_ADDR is not read in WDG driver ICU: No Impact, AEI_IM_ADDR is not read in ICU driver ADC: No Impact, AEI_IM_ADDR is not read in ADC driver GPT: No Impact, AEI_IM_ADDR is not read in GPT driver | MCU, PWM, WDG, ICU, ADC, GPT, OCU | Not Applicable | MCU: No Impact, AEI_IM_ADDR is not read in MCU driver PWM: No Impact, AEI_IM_ADDR is not read in PWM driver. WDG:No Impact, AEI_IM_ADDR is not read in WDG driver ICU: No Impact, AEI_IM_ADDR is not read in ICU driver ADC: No Impact, AEI_IM_ADDR is not read in ADC driver GPT: No Impact, AEI_IM_ADDR is not read in GPT driver OCU: No Impact, AEI_IM_ADDR is not read in OCU driver DSADC: No Impact, AEI_IM_ADDR is not read in DSADC driver | MCU, PWM, WDG, ICU, ADC, GPT, OCU, DSADC | Not Applicable | MCU: No Impact, AEI_IM_ADDR is not read in MCU driver PWM: No Impact, AEI_IM_ADDR is not read in PWM driver. WDG:No Impact, AEI_IM_ADDR is not read in WDG driver ICU: No Impact, AEI_IM_ADDR is not read in ICU driver ADC: No Impact, AEI_IM_ADDR is not read in ADC driver GPT: No Impact, AEI_IM_ADDR is not read in GPT driver OCU: No Impact, AEI_IM_ADDR is not read in OCU driver DSADC: No Impact, AEI_IM_ADDR is not read in DSADC driver | MCU, PWM, WDG, ICU, ADC, GPT, OCU, DSADC | Not Applicable | MCU: No Impact, AEI_IM_ADDR is not read in MCU driver PWM: No Impact, AEI_IM_ADDR is not read in PWM driver. WDG:No Impact, AEI_IM_ADDR is not read in WDG driver ICU: No Impact, AEI_IM_ADDR is not read in ICU driver ADC: No Impact, AEI_IM_ADDR is not read in ADC driver GPT: No Impact, AEI_IM_ADDR is not read in GPT driver OCU: No Impact, AEI_IM_ADDR is not read in OCU driver DSADC: No Impact, AEI_IM_ADDR is not read in DSADC driver | MCU, PWM, WDG, ICU, ADC, GPT, OCU, DSADC | Not Applicable | MCU: No Impact, AEI_IM_ADDR is not read in MCU driver PWM: No Impact, AEI_IM_ADDR is not read in PWM driver. WDG:No Impact, AEI_IM_ADDR is not read in WDG driver ICU: No Impact, AEI_IM_ADDR is not read in ICU driver ADC: No Impact, AEI_IM_ADDR is not read in ADC driver GPT: No Impact, AEI_IM_ADDR is not read in GPT driver OCU: No Impact, AEI_IM_ADDR is not read in OCU driver DSADC: No Impact, AEI_IM_ADDR is not read in DSADC driver | MCU, PWM, WDG, ICU, ADC, GPT, OCU, DSADC | Not Applicable | MCU: No Impact, AEI_IM_ADDR is not read in MCU driver PWM: No Impact, AEI_IM_ADDR is not read in PWM driver. WDG:No Impact, AEI_IM_ADDR is not read in WDG driver ICU: No Impact, AEI_IM_ADDR is not read in ICU driver ADC: No Impact, AEI_IM_ADDR is not read in ADC driver GPT: No Impact, AEI_IM_ADDR is not read in GPT driver OCU: No Impact, AEI_IM_ADDR is not read in OCU driver DSADC: No Impact, AEI_IM_ADDR is not read in DSADC driver | MCU, PWM, WDG, ICU, ADC, GPT, OCU, DSADC | Not Applicable | MCU: No Impact, AEI_IM_ADDR is not read in MCU driver PWM: No Impact, AEI_IM_ADDR is not read in PWM driver. WDG:No Impact, AEI_IM_ADDR is not read in WDG driver ICU: No Impact, AEI_IM_ADDR is not read in ICU driver ADC: No Impact, AEI_IM_ADDR is not read in ADC driver GPT: No Impact, AEI_IM_ADDR is not read in GPT driver OCU: No Impact, AEI_IM_ADDR is not read in OCU driver DSADC: No Impact, AEI_IM_ADDR is not read in DSADC driver
GTM_AI.308 | Functional | TIM, ARU: Limitation that back-to-back TIM data transfers at full ARU clock rate cannot be transferred correctly with ARU dynamic routing feature | MCU, PWM, WDG, ICU, ADC, GPT | Not Applicable | ARU is not used by any of the MCAL drivers. Hence, this errata is not applicable. | MCU, PWM, WDG, ICU, ADC, GPT, OCU, DSADC | Not Applicable | ARU is not used by any of the MCAL drivers. Hence, this errata is not applicable. | MCU, PWM, WDG, ICU, ADC, GPT, OCU, DSADC | Not Applicable | ARU is not used by any of the MCAL drivers. Hence, this errata is not applicable. | MCU, PWM, WDG, ICU, ADC, GPT, OCU, DSADC | Not Applicable | ARU is not used by any of the MCAL drivers. Hence, this errata is not applicable. | MCU, PWM, WDG, ICU, ADC, GPT, OCU, DSADC | Not Applicable | ARU is not used by any of the MCAL drivers. Hence, this errata is not applicable. | MCU, PWM, WDG, ICU, ADC, GPT, OCU, DSADC | Not Applicable | ARU is not used by any of the MCAL drivers. Hence, this errata is not applicable. | MCU, PWM, WDG, ICU, ADC, GPT, OCU, DSADC | Not Applicable | ARU is not used by any of the MCAL drivers. Hence, this errata is not applicable.
GTM_AI.309 | Functional | TIM Signal Generation with serial shift mode TSSM in channel x: Generated TSSM_OUT signal used in lookup table of inputsrc module of channel x has unpredictable delay | MCU, PWM, WDG, ICU, ADC, GPT | Not Applicable | MCU: Mcu only configures the channels as requested by the users of GTM. Users of GTM in MCAL driver ensure correct configuration. PWM: TIM is not used WDG: TIM is not used ICU: ICU does not use TIM in TSSM mode. ADC: TIM is not used GPT: TIM is not used | MCU, PWM, WDG, ICU, ADC, GPT, OCU, DSADC | Not Applicable | MCU: Mcu only configures the channels as requested by the users of GTM. Users of GTM in MCAL driver ensure correct configuration. PWM: TIM is not used WDG: TIM is not used ICU: ICU does not use TIM in TSSM mode. ADC: TIM is not used GPT: TIM is not used OCU: TIM is not used DSADC: TIM is not used | MCU, PWM, WDG, ICU, ADC, GPT, OCU, DSADC | Not Applicable | MCU: Mcu only configures the channels as requested by the users of GTM. Users of GTM in MCAL driver ensure correct configuration. PWM: TIM is not used WDG: TIM is not used ICU: ICU does not use TIM in TSSM mode. ADC: TIM is not used GPT: TIM is not used OCU: TIM is not used DSADC: TIM is not used | MCU, PWM, WDG, ICU, ADC, GPT, OCU, DSADC | Not Applicable | MCU: Mcu only configures the channels as requested by the users of GTM. Users of GTM in MCAL driver ensure correct configuration. PWM: TIM is not used WDG: TIM is not used ICU: ICU does not use TIM in TSSM mode. ADC: TIM is not used GPT: TIM is not used OCU: TIM is not used DSADC: TIM is not used | MCU, PWM, WDG, ICU, ADC, GPT, OCU, DSADC | Not Applicable | MCU: Mcu only configures the channels as requested by the users of GTM. Users of GTM in MCAL driver ensure correct configuration. PWM: TIM is not used WDG: TIM is not used ICU: ICU does not use TIM in TSSM mode. ADC: TIM is not used GPT: TIM is not used OCU: TIM is not used DSADC: TIM is not used | MCU, PWM, WDG, ICU, ADC, GPT, OCU, DSADC | Not Applicable | MCU: Mcu only configures the channels as requested by the users of GTM. Users of GTM in MCAL driver ensure correct configuration. PWM: TIM is not used WDG: TIM is not used ICU: ICU does not use TIM in TSSM mode. ADC: TIM is not used GPT: TIM is not used OCU: TIM is not used DSADC: TIM is not used | MCU, PWM, WDG, ICU, ADC, GPT, OCU, DSADC | Not Applicable | MCU: Mcu only configures the channels as requested by the users of GTM. Users of GTM in MCAL driver ensure correct configuration. PWM: TIM is not used WDG: TIM is not used ICU: ICU does not use TIM in TSSM mode. ADC: TIM is not used GPT: TIM is not used OCU: TIM is not used DSADC: TIM is not used
GTM_AI.318 | Functional | MCS: NARD(I) instruction terminates unexpectedly | MCU, PWM, WDG, ICU, ADC, GPT | Not Applicable | MCS is not used by any of the MCAL drivers. Hence, this errata is not applicable. | MCU, PWM, WDG, ICU, ADC, GPT, OCU, DSADC | Not Applicable | MCS is not used by any of the MCAL drivers. Hence, this errata is not applicable. | MCU, PWM, WDG, ICU, ADC, GPT, OCU, DSADC | Not Applicable | MCS is not used by any of the MCAL drivers. Hence, this errata is not applicable. | MCU, PWM, WDG, ICU, ADC, GPT, OCU, DSADC | Not Applicable | MCS is not used by any of the MCAL drivers. Hence, this errata is not applicable. | MCU, PWM, WDG, ICU, ADC, GPT, OCU, DSADC | Not Applicable | MCS is not used by any of the MCAL drivers. Hence, this errata is not applicable. | MCU, PWM, WDG, ICU, ADC, GPT, OCU, DSADC | Not Applicable | MCS is not used by any of the MCAL drivers. Hence, this errata is not applicable. | MCU, PWM, WDG, ICU, ADC, GPT, OCU, DSADC | Not Applicable | MCS is not used by any of the MCAL drivers. Hence, this errata is not applicable.
GTM_AI.319 | Functional | (A)TOM: Unexpected (A)TOM_CCU1TCx_IRQ in up/down counter mode | MCU, PWM, WDG, ICU, ADC, GPT | Not Applicable | MCU: No Impact,Up Down Counter mode not used. PWM:No Impact,Up Down Counter mode not used. WDG:No Impact,Up Down Counter mode not used. ICU does not use ATOM channel ADC: No Impact,Up Down Counter mode not used. GPT: No Impact, Up Down Counter mode not used. | MCU, PWM, WDG, ICU, ADC, GPT, OCU, DSADC | Not Applicable | MCU: No Impact, Up Down Counter mode not used. PWM:No Impact, Up Down Counter mode not used. WDG:No Impact, Up Down Counter mode not used. ICU does not use ATOM channel ADC: No Impact, Up Down Counter mode not used. GPT: No Impact, Up Down Counter mode not used. OCU: No Impact, Up Down Counter mode not used. DSADC: No Impact, Up Down Counter mode not used. | MCU, PWM, WDG, ICU, ADC, GPT, OCU, DSADC | Not Applicable | MCU: No Impact, Up Down Counter mode not used. PWM:No Impact, Up Down Counter mode not used. WDG:No Impact, Up Down Counter mode not used. ICU does not use ATOM channel ADC: No Impact, Up Down Counter mode not used. GPT: No Impact, Up Down Counter mode not used. OCU: No Impact, Up Down Counter mode not used. DSADC: No Impact, Up Down Counter mode not used. | MCU, PWM, WDG, ICU, ADC, GPT, OCU, DSADC | Not Applicable | MCU: No Impact, Up Down Counter mode not used. PWM:No Impact, Up Down Counter mode not used. WDG:No Impact, Up Down Counter mode not used. ICU does not use ATOM channel ADC: No Impact, Up Down Counter mode not used. GPT: No Impact, Up Down Counter mode not used. OCU: No Impact, Up Down Counter mode not used. DSADC: No Impact, Up Down Counter mode not used. | MCU, PWM, WDG, ICU, ADC, GPT, OCU, DSADC | Not Applicable | MCU: No Impact, Up Down Counter mode not used. PWM:No Impact, Up Down Counter mode not used. WDG:No Impact, Up Down Counter mode not used. ICU does not use ATOM channel ADC: No Impact, Up Down Counter mode not used. GPT: No Impact, Up Down Counter mode not used. OCU: No Impact, Up Down Counter mode not used. DSADC: No Impact, Up Down Counter mode not used. | MCU, PWM, WDG, ICU, ADC, GPT, OCU, DSADC | Not Applicable | MCU: No Impact, Up Down Counter mode not used. PWM:No Impact, Up Down Counter mode not used. WDG:No Impact, Up Down Counter mode not used. ICU does not use ATOM channel ADC: No Impact, Up Down Counter mode not used. GPT: No Impact, Up Down Counter mode not used. OCU: No Impact, Up Down Counter mode not used. DSADC: No Impact, Up Down Counter mode not used. | MCU, PWM, WDG, ICU, ADC, GPT, OCU, DSADC | Not Applicable | MCU: No Impact, Up Down Counter mode not used. PWM:No Impact, Up Down Counter mode not used. WDG:No Impact, Up Down Counter mode not used. ICU does not use ATOM channel ADC: No Impact, Up Down Counter mode not used. GPT: No Impact, Up Down Counter mode not used. OCU: No Impact, Up Down Counter mode not used. DSADC: No Impact, Up Down Counter mode not used.
GTM_AI.320 | Functional | ATOM: Unexpected restart of a SOMS oneshot cycle while ATOM[i]_CH[x]_CM0 is zero | MCU, PWM, WDG, ICU, ADC, GPT | Not Applicable | MCU: No Impact,SOMS One Shot Mode not used. PWM: No Impact,SOMS One Shot Mode not used. WDG: No Impact,SOMS One Shot Mode not used. ICU does not use ATOM channel ADC: No Impact,SOMS One Shot Mode not used. GPT: No Impact,SOMS One Shot Mode not used. | MCU, PWM, WDG, ICU, ADC, GPT, OCU, DSADC | Not Applicable | MCU: No Impact,SOMS One Shot Mode not used. PWM: No Impact,SOMS One Shot Mode not used. WDG: No Impact,SOMS One Shot Mode not used. ICU does not use ATOM channel ADC: No Impact,SOMS One Shot Mode not used. GPT: No Impact,SOMS One Shot Mode not used. OCU: No Impact,SOMS One Shot Mode not used. DSADC: No Impact,SOMS One Shot Mode not used. | MCU, PWM, WDG, ICU, ADC, GPT, OCU, DSADC | Not Applicable | MCU: No Impact,SOMS One Shot Mode not used. PWM: No Impact,SOMS One Shot Mode not used. WDG: No Impact,SOMS One Shot Mode not used. ICU does not use ATOM channel ADC: No Impact,SOMS One Shot Mode not used. GPT: No Impact,SOMS One Shot Mode not used. OCU: No Impact,SOMS One Shot Mode not used. DSADC: No Impact,SOMS One Shot Mode not used. | MCU, PWM, WDG, ICU, ADC, GPT, OCU, DSADC | Not Applicable | MCU: No Impact,SOMS One Shot Mode not used. PWM: No Impact,SOMS One Shot Mode not used. WDG: No Impact,SOMS One Shot Mode not used. ICU does not use ATOM channel ADC: No Impact,SOMS One Shot Mode not used. GPT: No Impact,SOMS One Shot Mode not used. OCU: No Impact,SOMS One Shot Mode not used. DSADC: No Impact,SOMS One Shot Mode not used. | MCU, PWM, WDG, ICU, ADC, GPT, OCU, DSADC | Not Applicable | MCU: No Impact,SOMS One Shot Mode not used. PWM: No Impact,SOMS One Shot Mode not used. WDG: No Impact,SOMS One Shot Mode not used. ICU does not use ATOM channel ADC: No Impact,SOMS One Shot Mode not used. GPT: No Impact,SOMS One Shot Mode not used. OCU: No Impact,SOMS One Shot Mode not used. DSADC: No Impact,SOMS One Shot Mode not used. | MCU, PWM, WDG, ICU, ADC, GPT, OCU, DSADC | Not Applicable | MCU: No Impact,SOMS One Shot Mode not used. PWM: No Impact,SOMS One Shot Mode not used. WDG: No Impact,SOMS One Shot Mode not used. ICU does not use ATOM channel ADC: No Impact,SOMS One Shot Mode not used. GPT: No Impact,SOMS One Shot Mode not used. OCU: No Impact,SOMS One Shot Mode not used. DSADC: No Impact,SOMS One Shot Mode not used. | MCU, PWM, WDG, ICU, ADC, GPT, OCU, DSADC | Not Applicable | MCU: No Impact,SOMS One Shot Mode not used. PWM: No Impact,SOMS One Shot Mode not used. WDG: No Impact,SOMS One Shot Mode not used. ICU does not use ATOM channel ADC: No Impact,SOMS One Shot Mode not used. GPT: No Impact,SOMS One Shot Mode not used. OCU: No Impact,SOMS One Shot Mode not used. DSADC: No Impact,SOMS One Shot Mode not used.
GTM_AI.322 | Functional | DPLL: PSTC, PSSC not updated correctly after fast pulse correction completed (DPLL_CTRL1.PCM1/2 = 0) | MCU, PWM, WDG, ICU, ADC, GPT | Not Applicable | DPLL is not used by any of the MCAL drivers. Hence, this errata is not applicable. | MCU, PWM, WDG, ICU, ADC, GPT, OCU, DSADC | Not Applicable | DPLL is not used by any of the MCAL drivers. Hence, this errata is not applicable. | MCU, PWM, WDG, ICU, ADC, GPT, OCU, DSADC | Not Applicable | DPLL is not used by any of the MCAL drivers. Hence, this errata is not applicable. | MCU, PWM, WDG, ICU, ADC, GPT, OCU, DSADC | Not Applicable | DPLL is not used by any of the MCAL drivers. Hence, this errata is not applicable. | MCU, PWM, WDG, ICU, ADC, GPT, OCU, DSADC | Not Applicable | DPLL is not used by any of the MCAL drivers. Hence, this errata is not applicable. | MCU, PWM, WDG, ICU, ADC, GPT, OCU, DSADC | Not Applicable | DPLL is not used by any of the MCAL drivers. Hence, this errata is not applicable. | MCU, PWM, WDG, ICU, ADC, GPT, OCU, DSADC | Not Applicable | DPLL is not used by any of the MCAL drivers. Hence, this errata is not applicable.
GTM_AI.323 | Functional | DPLL: Registers DPLL_NUTC.SYN_T and DPLL_NUSC.SYN_S are updated by the profile (ADT_T.NT/ADT_S.NS) before the DPLL is synchronized (DPLL_STATUS.SYT/S=0) | MCU, PWM, WDG, ICU, ADC, GPT | Not Applicable | DPLL is not used by any of the MCAL drivers. Hence, this errata is not applicable. | MCU, PWM, WDG, ICU, ADC, GPT, OCU, DSADC | Not Applicable | DPLL is not used by any of the MCAL drivers. Hence, this errata is not applicable. | MCU, PWM, WDG, ICU, ADC, GPT, OCU, DSADC | Not Applicable | DPLL is not used by any of the MCAL drivers. Hence, this errata is not applicable. | MCU, PWM, WDG, ICU, ADC, GPT, OCU, DSADC | Not Applicable | DPLL is not used by any of the MCAL drivers. Hence, this errata is not applicable. | MCU, PWM, WDG, ICU, ADC, GPT, OCU, DSADC | Not Applicable | DPLL is not used by any of the MCAL drivers. Hence, this errata is not applicable. | MCU, PWM, WDG, ICU, ADC, GPT, OCU, DSADC | Not Applicable | DPLL is not used by any of the MCAL drivers. Hence, this errata is not applicable. | MCU, PWM, WDG, ICU, ADC, GPT, OCU, DSADC | Not Applicable | DPLL is not used by any of the MCAL drivers. Hence, this errata is not applicable.
GTM_AI.325 | Functional | TIM: Bits ACB[2:1] lost on interface to ARU (always zero) | MCU, PWM, WDG, ICU, ADC, GPT | Not Applicable | MCU: TIM is not used PWM: TIM is not used WDG: TIM is not used ICU: TIM is used but ARU is not used ADC: TIM is not used GPT: TIM is not used | MCU, PWM, WDG, ICU, ADC, GPT, OCU, DSADC | Not Applicable | MCU: TIM is not used PWM: TIM is not used WDG: TIM is not used ICU: TIM is used but ARU is not used ADC: TIM is not used GPT: TIM is not used OCU: TIM is not used DSADC: TIM is not used | MCU, PWM, WDG, ICU, ADC, GPT, OCU, DSADC | Not Applicable | MCU: TIM is not used PWM: TIM is not used WDG: TIM is not used ICU: TIM is used but ARU is not used ADC: TIM is not used GPT: TIM is not used OCU: TIM is not used DSADC: TIM is not used | MCU, PWM, WDG, ICU, ADC, GPT, OCU, DSADC | Not Applicable | MCU: TIM is not used PWM: TIM is not used WDG: TIM is not used ICU: TIM is used but ARU is not used ADC: TIM is not used GPT: TIM is not used OCU: TIM is not used DSADC: TIM is not used | MCU, PWM, WDG, ICU, ADC, GPT, OCU, DSADC | Not Applicable | MCU: TIM is not used PWM: TIM is not used WDG: TIM is not used ICU: TIM is used but ARU is not used ADC: TIM is not used GPT: TIM is not used OCU: TIM is not used DSADC: TIM is not used | MCU, PWM, WDG, ICU, ADC, GPT, OCU, DSADC | Not Applicable | MCU: TIM is not used PWM: TIM is not used WDG: TIM is not used ICU: TIM is used but ARU is not used ADC: TIM is not used GPT: TIM is not used OCU: TIM is not used DSADC: TIM is not used | MCU, PWM, WDG, ICU, ADC, GPT, OCU, DSADC | Not Applicable | MCU: TIM is not used PWM: TIM is not used WDG: TIM is not used ICU: TIM is used but ARU is not used ADC: TIM is not used GPT: TIM is not used OCU: TIM is not used DSADC: TIM is not used
GTM_AI.326 | Functional | TIM: ARU bit ACB[0] (signal level) incorrect in case a second ARU request occurs while the actual request is just acknowledged | MCU, PWM, WDG, ICU, ADC, GPT | Not Applicable | MCU: TIM is not used PWM: TIM is not used WDG: TIM is not used ICU: TIM is used but ARU is not used ADC: TIM is not used GPT: TIM is not used | MCU, PWM, WDG, ICU, ADC, GPT, OCU, DSADC | Not Applicable | MCU: TIM is not used PWM: TIM is not used WDG: TIM is not used ICU: TIM is used but ARU is not used ADC: TIM is not used GPT: TIM is not used OCU: TIM is not used DSADC: TIM is not used | MCU, PWM, WDG, ICU, ADC, GPT, OCU, DSADC | Not Applicable | MCU: TIM is not used PWM: TIM is not used WDG: TIM is not used ICU: TIM is used but ARU is not used ADC: TIM is not used GPT: TIM is not used OCU: TIM is not used DSADC: TIM is not used | MCU, PWM, WDG, ICU, ADC, GPT, OCU, DSADC | Not Applicable | MCU: TIM is not used PWM: TIM is not used WDG: TIM is not used ICU: TIM is used but ARU is not used ADC: TIM is not used GPT: TIM is not used OCU: TIM is not used DSADC: TIM is not used | MCU, PWM, WDG, ICU, ADC, GPT, OCU, DSADC | Not Applicable | MCU: TIM is not used PWM: TIM is not used WDG: TIM is not used ICU: TIM is used but ARU is not used ADC: TIM is not used GPT: TIM is not used OCU: TIM is not used DSADC: TIM is not used | MCU, PWM, WDG, ICU, ADC, GPT, OCU, DSADC | Not Applicable | MCU: TIM is not used PWM: TIM is not used WDG: TIM is not used ICU: TIM is used but ARU is not used ADC: TIM is not used GPT: TIM is not used OCU: TIM is not used DSADC: TIM is not used | MCU, PWM, WDG, ICU, ADC, GPT, OCU, DSADC | Not Applicable | MCU: TIM is not used PWM: TIM is not used WDG: TIM is not used ICU: TIM is used but ARU is not used ADC: TIM is not used GPT: TIM is not used OCU: TIM is not used DSADC: TIM is not used
GTM_AI.329 | Functional | Interference of MCS to AEI/ADC and CPU to AEI traffic within the same cluster could result in incorrect MCS program execution | MCU, PWM, WDG, ICU, ADC, GPT | Not Applicable | MCS is not used by any of the MCAL drivers. Hence, this errata is not applicable. | MCU, PWM, WDG, ICU, ADC, GPT, OCU, DSADC | Not Applicable | MCS is not used by any of the MCAL drivers. Hence, this errata is not applicable. | MCU, PWM, WDG, ICU, ADC, GPT, OCU, DSADC | Not Applicable | MCS is not used by any of the MCAL drivers. Hence, this errata is not applicable. | MCU, PWM, WDG, ICU, ADC, GPT, OCU, DSADC | Not Applicable | MCS is not used by any of the MCAL drivers. Hence, this errata is not applicable. | MCU, PWM, WDG, ICU, ADC, GPT, OCU, DSADC | Not Applicable | MCS is not used by any of the MCAL drivers. Hence, this errata is not applicable. | MCU, PWM, WDG, ICU, ADC, GPT, OCU, DSADC | Not Applicable | MCS is not used by any of the MCAL drivers. Hence, this errata is not applicable. | MCU, PWM, WDG, ICU, ADC, GPT, OCU, DSADC | Not Applicable | MCS is not used by any of the MCAL drivers. Hence, this errata is not applicable.
GTM_AI.331 | Functional | GTM_TIM[i]_AUX_IN_SRC and GTM_EXT_CAP_EN_[i] register: wrong status 2 by AEI write access if cluster 0 is disabled | MCU, PWM, WDG, ICU, ADC, GPT | Not Applicable | MCU: TIM is not used PWM: TIM is not used WDG: TIM is not used ICU: TIM is used but AEI is not used ADC: TIM is not used GPT: TIM is not used | MCU, PWM, WDG, ICU, ADC, GPT, OCU, DSADC | Not Applicable | MCU: TIM is not used PWM: TIM is not used WDG: TIM is not used ICU: TIM is used but AEI is not used ADC: TIM is not used GPT: TIM is not used OCU: TIM is not used DSADC: TIM is not used | MCU, PWM, WDG, ICU, ADC, GPT, OCU, DSADC | Not Applicable | MCU: TIM is not used PWM: TIM is not used WDG: TIM is not used ICU: TIM is used but AEI is not used ADC: TIM is not used GPT: TIM is not used OCU: TIM is not used DSADC: TIM is not used | MCU, PWM, WDG, ICU, ADC, GPT, OCU, DSADC | Not Applicable | MCU: TIM is not used PWM: TIM is not used WDG: TIM is not used ICU: TIM is used but AEI is not used ADC: TIM is not used GPT: TIM is not used OCU: TIM is not used DSADC: TIM is not used | MCU, PWM, WDG, ICU, ADC, GPT, OCU, DSADC | Not Applicable | MCU: TIM is not used PWM: TIM is not used WDG: TIM is not used ICU: TIM is used but AEI is not used ADC: TIM is not used GPT: TIM is not used OCU: TIM is not used DSADC: TIM is not used | MCU, PWM, WDG, ICU, ADC, GPT, OCU, DSADC | Not Applicable | MCU: TIM is not used PWM: TIM is not used WDG: TIM is not used ICU: TIM is used but AEI is not used ADC: TIM is not used GPT: TIM is not used OCU: TIM is not used DSADC: TIM is not used | MCU, PWM, WDG, ICU, ADC, GPT, OCU, DSADC | Not Applicable | MCU: TIM is not used PWM: TIM is not used WDG: TIM is not used ICU: TIM is used but AEI is not used ADC: TIM is not used GPT: TIM is not used OCU: TIM is not used DSADC: TIM is not used
GTM_AI.332 | Functional | Access to registers GTM_TIM[i]_AUX_IN_SRC and GTM_EXT_CAP_EN_[i] via legacy address space: read data always 0 for AEI read access while cluster 0 is disabled | MCU, PWM, WDG, ICU, ADC, GPT | Not Applicable | MCU: TIM is not used PWM: TIM is not used WDG: TIM is not used ICU: TIM is used but AEI is not used ADC: TIM is not used GPT: TIM is not used | MCU, PWM, WDG, ICU, ADC, GPT, OCU, DSADC | Not Applicable | MCU: TIM is not used PWM: TIM is not used WDG: TIM is not used ICU: TIM is used but AEI is not used ADC: TIM is not used GPT: TIM is not used OCU: TIM is not used DSADC: TIM is not used | MCU, PWM, WDG, ICU, ADC, GPT, OCU, DSADC | Not Applicable | MCU: TIM is not used PWM: TIM is not used WDG: TIM is not used ICU: TIM is used but AEI is not used ADC: TIM is not used GPT: TIM is not used OCU: TIM is not used DSADC: TIM is not used | MCU, PWM, WDG, ICU, ADC, GPT, OCU, DSADC | Not Applicable | MCU: TIM is not used PWM: TIM is not used WDG: TIM is not used ICU: TIM is used but AEI is not used ADC: TIM is not used GPT: TIM is not used OCU: TIM is not used DSADC: TIM is not used | MCU, PWM, WDG, ICU, ADC, GPT, OCU, DSADC | Not Applicable | MCU: TIM is not used PWM: TIM is not used WDG: TIM is not used ICU: TIM is used but AEI is not used ADC: TIM is not used GPT: TIM is not used OCU: TIM is not used DSADC: TIM is not used | MCU, PWM, WDG, ICU, ADC, GPT, OCU, DSADC | Not Applicable | MCU: TIM is not used PWM: TIM is not used WDG: TIM is not used ICU: TIM is used but AEI is not used ADC: TIM is not used GPT: TIM is not used OCU: TIM is not used DSADC: TIM is not used | MCU, PWM, WDG, ICU, ADC, GPT, OCU, DSADC | Not Applicable | MCU: TIM is not used PWM: TIM is not used WDG: TIM is not used ICU: TIM is used but AEI is not used ADC: TIM is not used GPT: TIM is not used OCU: TIM is not used DSADC: TIM is not used
GTM_AI.333 | Functional | MCS bus master interface: a not word aligned address access to DPLL ram region can cause incorrect execution of MCS channel code | MCU, PWM, WDG, ICU, ADC, GPT | Not Applicable | MCU: No Impact, MCS is not used PWM:No Impact, MCS is not used WDG:No Impact, MCS is not used ICU: No Impact, MCS is not used ADC: No Impact, MCS is not used GPT: No Impact, MCS is not used | MCU, PWM, WDG, ICU, ADC, GPT, OCU, DSADC | Not Applicable | MCU: No Impact, MCS is not used PWM:No Impact, MCS is not used WDG:No Impact, MCS is not used ICU: No Impact, MCS is not used ADC: No Impact, MCS is not used GPT: No Impact, MCS is not used OCU: No Impact, MCS is not used DSADC: No Impact, MCS is not used | MCU, PWM, WDG, ICU, ADC, GPT, OCU, DSADC | Not Applicable | MCU: No Impact, MCS is not used PWM:No Impact, MCS is not used WDG:No Impact, MCS is not used ICU: No Impact, MCS is not used ADC: No Impact, MCS is not used GPT: No Impact, MCS is not used OCU: No Impact, MCS is not used DSADC: No Impact, MCS is not used | MCU, PWM, WDG, ICU, ADC, GPT, OCU, DSADC | Not Applicable | MCU: No Impact, MCS is not used PWM:No Impact, MCS is not used WDG:No Impact, MCS is not used ICU: No Impact, MCS is not used ADC: No Impact, MCS is not used GPT: No Impact, MCS is not used OCU: No Impact, MCS is not used DSADC: No Impact, MCS is not used | MCU, PWM, WDG, ICU, ADC, GPT, OCU, DSADC | Not Applicable | MCU: No Impact, MCS is not used PWM:No Impact, MCS is not used WDG:No Impact, MCS is not used ICU: No Impact, MCS is not used ADC: No Impact, MCS is not used GPT: No Impact, MCS is not used OCU: No Impact, MCS is not used DSADC: No Impact, MCS is not used | MCU, PWM, WDG, ICU, ADC, GPT, OCU, DSADC | Not Applicable | MCU: No Impact, MCS is not used PWM:No Impact, MCS is not used WDG:No Impact, MCS is not used ICU: No Impact, MCS is not used ADC: No Impact, MCS is not used GPT: No Impact, MCS is not used OCU: No Impact, MCS is not used DSADC: No Impact, MCS is not used | MCU, PWM, WDG, ICU, ADC, GPT, OCU, DSADC | Not Applicable | MCU: No Impact, MCS is not used PWM:No Impact, MCS is not used WDG:No Impact, MCS is not used ICU: No Impact, MCS is not used ADC: No Impact, MCS is not used GPT: No Impact, MCS is not used OCU: No Impact, MCS is not used DSADC: No Impact, MCS is not used
GTM_AI.334 | Functional | DPLL RAM content of single address can be corrupted after leaving debug mode | MCU, PWM, WDG, ICU, ADC, GPT | Not Applicable | DPLL is not used by any of the MCAL drivers. Hence, this errata is not applicable. | MCU, PWM, WDG, ICU, ADC, GPT, OCU, DSADC | Not Applicable | DPLL is not used by any of the MCAL drivers. Hence, this errata is not applicable. | MCU, PWM, WDG, ICU, ADC, GPT, OCU, DSADC | Not Applicable | DPLL is not used by any of the MCAL drivers. Hence, this errata is not applicable. | MCU, PWM, WDG, ICU, ADC, GPT, OCU, DSADC | Not Applicable | DPLL is not used by any of the MCAL drivers. Hence, this errata is not applicable. | MCU, PWM, WDG, ICU, ADC, GPT, OCU, DSADC | Not Applicable | DPLL is not used by any of the MCAL drivers. Hence, this errata is not applicable. | MCU, PWM, WDG, ICU, ADC, GPT, OCU, DSADC | Not Applicable | DPLL is not used by any of the MCAL drivers. Hence, this errata is not applicable. | MCU, PWM, WDG, ICU, ADC, GPT, OCU, DSADC | Not Applicable | DPLL is not used by any of the MCAL drivers. Hence, this errata is not applicable.
GTM_AI.335 | Functional | TOM output signal to SPE not functional if up/down counter mode is configured | MCU, PWM, WDG, ICU, ADC, GPT | Not Applicable | MCU: TOM not used along with SPE PWM: TOM not used along with SPE WDG: TOM not used along with SPE ICU: TOM not used ADC: TOM not used along with SPE GPT: TOM not used along with SPE | MCU, PWM, WDG, ICU, ADC, GPT, OCU, DSADC | Not Applicable | MCU: TOM not used along with SPE PWM: TOM not used along with SPE WDG: TOM not used along with SPE ICU: TOM not used ADC: TOM not used along with SPE GPT: TOM not used along with SPE OCU: TOM not used along with SPE DSADC: TOM not used along with SPE | MCU, PWM, WDG, ICU, ADC, GPT, OCU, DSADC | Not Applicable | MCU: TOM not used along with SPE PWM: TOM not used along with SPE WDG: TOM not used along with SPE ICU: TOM not used ADC: TOM not used along with SPE GPT: TOM not used along with SPE OCU: TOM not used along with SPE DSADC: TOM not used along with SPE | MCU, PWM, WDG, ICU, ADC, GPT, OCU, DSADC | Not Applicable | MCU: TOM not used along with SPE PWM: TOM not used along with SPE WDG: TOM not used along with SPE ICU: TOM not used ADC: TOM not used along with SPE GPT: TOM not used along with SPE OCU: TOM not used along with SPE DSADC: TOM not used along with SPE | MCU, PWM, WDG, ICU, ADC, GPT, OCU, DSADC | Not Applicable | MCU: TOM not used along with SPE PWM: TOM not used along with SPE WDG: TOM not used along with SPE ICU: TOM not used ADC: TOM not used along with SPE GPT: TOM not used along with SPE OCU: TOM not used along with SPE DSADC: TOM not used along with SPE | MCU, PWM, WDG, ICU, ADC, GPT, OCU, DSADC | Not Applicable | MCU: TOM not used along with SPE PWM: TOM not used along with SPE WDG: TOM not used along with SPE ICU: TOM not used ADC: TOM not used along with SPE GPT: TOM not used along with SPE OCU: TOM not used along with SPE DSADC: TOM not used along with SPE | MCU, PWM, WDG, ICU, ADC, GPT, OCU, DSADC | Not Applicable | MCU: TOM not used along with SPE PWM: TOM not used along with SPE WDG: TOM not used along with SPE ICU: TOM not used ADC: TOM not used along with SPE GPT: TOM not used along with SPE OCU: TOM not used along with SPE DSADC: TOM not used along with SPE
GTM_AI.336 | Functional | GTM Bus Bridge: Incorrect AEI access execution in case the previous AEI access was aborted with the access timeout abort function | MCU, PWM, WDG, ICU, ADC, GPT | Not Applicable | MCU: MCU does not use AEI PWM:PWM does not use AEI WDG:WDG does not use AEI ICU: ICU does not use AEI ADC:ADC does not use AEI. GPT: GPT does not use AEI. | MCU, PWM, WDG, ICU, ADC, GPT, OCU, DSADC | Not Applicable | MCU: MCU does not use AEI PWM:PWM does not use AEI WDG:WDG does not use AEI ICU: ICU does not use AEI ADC:ADC does not use AEI. GPT: GPT does not use AEI. OCU: OCU does not use AEI DSADC:DSADC does not use AEI. | MCU, PWM, WDG, ICU, ADC, GPT, OCU, DSADC | Not Applicable | MCU: MCU does not use AEI PWM:PWM does not use AEI WDG:WDG does not use AEI ICU: ICU does not use AEI ADC:ADC does not use AEI. GPT: GPT does not use AEI. OCU: OCU does not use AEI DSADC:DSADC does not use AEI. | MCU, PWM, WDG, ICU, ADC, GPT, OCU, DSADC | Not Applicable | MCU: MCU does not use AEI PWM:PWM does not use AEI WDG:WDG does not use AEI ICU: ICU does not use AEI ADC:ADC does not use AEI. GPT: GPT does not use AEI. OCU: OCU does not use AEI DSADC:DSADC does not use AEI. | MCU, PWM, WDG, ICU, ADC, GPT, OCU, DSADC | Not Applicable | MCU: MCU does not use AEI PWM:PWM does not use AEI WDG:WDG does not use AEI ICU: ICU does not use AEI ADC:ADC does not use AEI. GPT: GPT does not use AEI. OCU: OCU does not use AEI DSADC:DSADC does not use AEI. | MCU, PWM, WDG, ICU, ADC, GPT, OCU, DSADC | Not Applicable | MCU: MCU does not use AEI PWM:PWM does not use AEI WDG:WDG does not use AEI ICU: ICU does not use AEI ADC:ADC does not use AEI. GPT: GPT does not use AEI. OCU: OCU does not use AEI DSADC:DSADC does not use AEI. | MCU, PWM, WDG, ICU, ADC, GPT, OCU, DSADC | Not Applicable | MCU: MCU does not use AEI PWM:PWM does not use AEI WDG:WDG does not use AEI ICU: ICU does not use AEI ADC:ADC does not use AEI. GPT: GPT does not use AEI. OCU: OCU does not use AEI DSADC:DSADC does not use AEI.
GTM_AI.339 | Functional | DPLL: Control bits DPLL_CTRL_11.PCMF1 and DPLL_CTRL_11.PCMF2 are not reset to 0 after a pulse correction is completed | MCU, PWM, WDG, ICU, ADC, GPT | Not Applicable | DPLL is not used by any of the MCAL drivers. Hence, this errata is not applicable. | MCU, PWM, WDG, ICU, ADC, GPT, OCU, DSADC | Not Applicable | DPLL is not used by any of the MCAL drivers. Hence, this errata is not applicable. | MCU, PWM, WDG, ICU, ADC, GPT, OCU, DSADC | Not Applicable | DPLL is not used by any of the MCAL drivers. Hence, this errata is not applicable. | MCU, PWM, WDG, ICU, ADC, GPT, OCU, DSADC | Not Applicable | DPLL is not used by any of the MCAL drivers. Hence, this errata is not applicable. | MCU, PWM, WDG, ICU, ADC, GPT, OCU, DSADC | Not Applicable | DPLL is not used by any of the MCAL drivers. Hence, this errata is not applicable. | MCU, PWM, WDG, ICU, ADC, GPT, OCU, DSADC | Not Applicable | DPLL is not used by any of the MCAL drivers. Hence, this errata is not applicable. | MCU, PWM, WDG, ICU, ADC, GPT, OCU, DSADC | Not Applicable | DPLL is not used by any of the MCAL drivers. Hence, this errata is not applicable.
GTM_AI.340 | Functional | TOM/ATOM: Generation of TRIG_CCU0/TRIG_CCU1 trigger signals skipped in initial phase of A/TOM SOMP one-shot mode | MCU, PWM, WDG, ICU, ADC, GPT | Not Applicable | MCU: No Impact,One Shot Mode not used. PWM: No Impact,One Shot Mode not used. WDG: No Impact,One Shot Mode not used. ICU does not use ATOM/TOM channel ADC: No Impact,One Shot Mode not used. GPT: No Impact,One Shot Mode used, but CN0 is set to 0 to start the counter. | MCU, PWM, WDG, ICU, ADC, GPT, OCU, DSADC | Not Applicable | MCU: No Impact,One Shot Mode not used. PWM: No Impact,One Shot Mode not used. WDG: No Impact,One Shot Mode not used. ICU does not use ATOM/TOM channel ADC: No Impact,One Shot Mode not used. GPT: No Impact,One Shot Mode used, but CN0 is set to 0 to start the counter. OCU: No Impact,One Shot Mode not used. DSADC: No Impact,One Shot Mode not used. | MCU, PWM, WDG, ICU, ADC, GPT, OCU, DSADC | Not Applicable | MCU: No Impact,One Shot Mode not used. PWM: No Impact,One Shot Mode not used. WDG: No Impact,One Shot Mode not used. ICU does not use ATOM/TOM channel ADC: No Impact,One Shot Mode not used. GPT: No Impact,One Shot Mode used, but CN0 is set to 0 to start the counter. OCU: No Impact,One Shot Mode not used. DSADC: No Impact,One Shot Mode not used. | MCU, PWM, WDG, ICU, ADC, GPT, OCU, DSADC | Not Applicable | MCU: No Impact,One Shot Mode not used. PWM: No Impact,One Shot Mode not used. WDG: No Impact,One Shot Mode not used. ICU does not use ATOM/TOM channel ADC: No Impact,One Shot Mode not used. GPT: No Impact,One Shot Mode used, but CN0 is set to 0 to start the counter. OCU: No Impact,One Shot Mode not used. DSADC: No Impact,One Shot Mode not used. | MCU, PWM, WDG, ICU, ADC, GPT, OCU, DSADC | Not Applicable | MCU: No Impact,One Shot Mode not used. PWM: No Impact,One Shot Mode not used. WDG: No Impact,One Shot Mode not used. ICU does not use ATOM/TOM channel ADC: No Impact,One Shot Mode not used. GPT: No Impact,One Shot Mode used, but CN0 is set to 0 to start the counter. OCU: No Impact,One Shot Mode not used. DSADC: No Impact,One Shot Mode not used. | MCU, PWM, WDG, ICU, ADC, GPT, OCU, DSADC | Not Applicable | MCU: No Impact,One Shot Mode not used. PWM: No Impact,One Shot Mode not used. WDG: No Impact,One Shot Mode not used. ICU does not use ATOM/TOM channel ADC: No Impact,One Shot Mode not used. GPT: No Impact,One Shot Mode used, but CN0 is set to 0 to start the counter. OCU: No Impact,One Shot Mode not used. DSADC: No Impact,One Shot Mode not used. | MCU, PWM, WDG, ICU, ADC, GPT, OCU, DSADC | Not Applicable | MCU: No Impact,One Shot Mode not used. PWM: No Impact,One Shot Mode not used. WDG: No Impact,One Shot Mode not used. ICU does not use ATOM/TOM channel ADC: No Impact,One Shot Mode not used. GPT: No Impact,One Shot Mode used, but CN0 is set to 0 to start the counter. OCU: No Impact,One Shot Mode not used. DSADC: No Impact,One Shot Mode not used.
GTM_AI.341 | Functional | TOM/ATOM: False generation of TRIG_CCU1 trigger signal in SOMP one-shot mode with OSM_TRIG=1 when CM1 is set to value 1 | MCU, PWM, WDG, ICU, ADC, GPT | Not Applicable | MCU: No Impact,One Shot Mode not used. PWM: No Impact,One Shot Mode not used. WDG: No Impact,One Shot Mode not used. ICU does not use ATOM/TOM channel ADC: No Impact,One Shot Mode not used. GPT: No Impact,One Shot Mode used but CM1 value is not set to 1. | MCU, PWM, WDG, ICU, ADC, GPT, OCU, DSADC | Not Applicable | MCU: No Impact,One Shot Mode not used. PWM: No Impact,One Shot Mode not used. WDG: No Impact,One Shot Mode not used. ICU does not use ATOM/TOM channel ADC: No Impact,One Shot Mode not used. GPT: No Impact,One Shot Mode used but CM1 value is not set to 1. OCU: No Impact,One Shot Mode not used. DSADC: No Impact,One Shot Mode not used. | MCU, PWM, WDG, ICU, ADC, GPT, OCU, DSADC | Not Applicable | MCU: No Impact,One Shot Mode not used. PWM: No Impact,One Shot Mode not used. WDG: No Impact,One Shot Mode not used. ICU does not use ATOM/TOM channel ADC: No Impact,One Shot Mode not used. GPT: No Impact,One Shot Mode not used. OCU: No Impact,One Shot Mode not used. DSADC: No Impact,One Shot Mode not used. | MCU, PWM, WDG, ICU, ADC, GPT, OCU, DSADC | Not Applicable | MCU: No Impact,One Shot Mode not used. PWM: No Impact,One Shot Mode not used. WDG: No Impact,One Shot Mode not used. ICU does not use ATOM/TOM channel ADC: No Impact,One Shot Mode not used. GPT: No Impact,One Shot Mode not used. OCU: No Impact,One Shot Mode not used. DSADC: No Impact,One Shot Mode not used. | MCU, PWM, WDG, ICU, ADC, GPT, OCU, DSADC | Not Applicable | MCU: No Impact,One Shot Mode not used. PWM: No Impact,One Shot Mode not used. WDG: No Impact,One Shot Mode not used. ICU does not use ATOM/TOM channel ADC: No Impact,One Shot Mode not used. GPT: No Impact,One Shot Mode not used. OCU: No Impact,One Shot Mode not used. DSADC: No Impact,One Shot Mode not used. | MCU, PWM, WDG, ICU, ADC, GPT, OCU, DSADC | Not Applicable | MCU: No Impact,One Shot Mode not used. PWM: No Impact,One Shot Mode not used. WDG: No Impact,One Shot Mode not used. ICU does not use ATOM/TOM channel ADC: No Impact,One Shot Mode not used. GPT: No Impact,One Shot Mode not used. OCU: No Impact,One Shot Mode not used. DSADC: No Impact,One Shot Mode not used. | MCU, PWM, WDG, ICU, ADC, GPT, OCU, DSADC | Not Applicable | MCU: No Impact,One Shot Mode not used. PWM: No Impact,One Shot Mode not used. WDG: No Impact,One Shot Mode not used. ICU does not use ATOM/TOM channel ADC: No Impact,One Shot Mode not used. GPT: No Impact,One Shot Mode not used. OCU: No Impact,One Shot Mode not used. DSADC: No Impact,One Shot Mode not used.
GTM_AI.344 | Functional | DPLL: Incorrect AEI_STATUS on internal MCS2DPLL interface on valid and implemented address accesses | MCU, PWM, WDG, ICU, ADC, GPT | Not Applicable | DPLL is not used by any of the MCAL drivers. Hence, this errata is not applicable. | MCU, PWM, WDG, ICU, ADC, GPT, OCU, DSADC | Not Applicable | DPLL is not used by any of the MCAL drivers. Hence, this errata is not applicable. | MCU, PWM, WDG, ICU, ADC, GPT, OCU, DSADC | Not Applicable | DPLL is not used by any of the MCAL drivers. Hence, this errata is not applicable. | MCU, PWM, WDG, ICU, ADC, GPT, OCU, DSADC | Not Applicable | DPLL is not used by any of the MCAL drivers. Hence, this errata is not applicable. | MCU, PWM, WDG, ICU, ADC, GPT, OCU, DSADC | Not Applicable | DPLL is not used by any of the MCAL drivers. Hence, this errata is not applicable. | MCU, PWM, WDG, ICU, ADC, GPT, OCU, DSADC | Not Applicable | DPLL is not used by any of the MCAL drivers. Hence, this errata is not applicable. | MCU, PWM, WDG, ICU, ADC, GPT, OCU, DSADC | Not Applicable | DPLL is not used by any of the MCAL drivers. Hence, this errata is not applicable.
GTM_AI.345 | Functional | SPE: Incorrect behaviour of direction change control via SPE_CMD.SPE_CTRL_CMD bits | MCU, PWM, WDG, ICU, ADC, GPT | Not Applicable | SPE is not used by any of the MCAL drivers. Hence, this errata is not applicable. | MCU, PWM, WDG, ICU, ADC, GPT, OCU, DSADC | Not Applicable | SPE is not used by any of the MCAL drivers. Hence, this errata is not applicable. | MCU, PWM, WDG, ICU, ADC, GPT, OCU, DSADC | Not Applicable | SPE is not used by any of the MCAL drivers. Hence, this errata is not applicable. | MCU, PWM, WDG, ICU, ADC, GPT, OCU, DSADC | Not Applicable | SPE is not used by any of the MCAL drivers. Hence, this errata is not applicable. | MCU, PWM, WDG, ICU, ADC, GPT, OCU, DSADC | Not Applicable | SPE is not used by any of the MCAL drivers. Hence, this errata is not applicable. | MCU, PWM, WDG, ICU, ADC, GPT, OCU, DSADC | Not Applicable | SPE is not used by any of the MCAL drivers. Hence, this errata is not applicable. | MCU, PWM, WDG, ICU, ADC, GPT, OCU, DSADC | Not Applicable | SPE is not used by any of the MCAL drivers. Hence, this errata is not applicable.
GTM_AI.346 | Functional | ATOM SOMS mode: Shift cycle is not executed correctly in case the reload condition is deactivated with ATOM[i]_AGC_GLB_CTRL.UPEN = 0 | MCU, PWM, WDG, ICU, ADC, GPT | Not Applicable | MCU: No Impact,SOMS One Shot Mode not used. PWM: No Impact,SOMS One Shot Mode not used. WDG: No Impact,SOMS One Shot Mode not used. ICU does not use ATOM channel ADC: No Impact,SOMS One Shot Mode not used. GPT: No Impact,SOMS One Shot Mode not used. | MCU, PWM, WDG, ICU, ADC, GPT, OCU, DSADC | Not Applicable | MCU: No Impact,SOMS One Shot Mode not used. PWM: No Impact,SOMS One Shot Mode not used. WDG: No Impact,SOMS One Shot Mode not used. ICU does not use ATOM channel ADC: No Impact,SOMS One Shot Mode not used. GPT: No Impact,SOMS One Shot Mode not used. OCU: No Impact,SOMS One Shot Mode not used. DSADC: No Impact,SOMS One Shot Mode not used. | MCU, PWM, WDG, ICU, ADC, GPT, OCU, DSADC | Not Applicable | MCU: No Impact,SOMS One Shot Mode not used. PWM: No Impact,SOMS One Shot Mode not used. WDG: No Impact,SOMS One Shot Mode not used. ICU does not use ATOM channel ADC: No Impact,SOMS One Shot Mode not used. GPT: No Impact,SOMS One Shot Mode not used. OCU: No Impact,SOMS One Shot Mode not used. DSADC: No Impact,SOMS One Shot Mode not used. | MCU, PWM, WDG, ICU, ADC, GPT, OCU, DSADC | Not Applicable | MCU: No Impact,SOMS One Shot Mode not used. PWM: No Impact,SOMS One Shot Mode not used. WDG: No Impact,SOMS One Shot Mode not used. ICU does not use ATOM channel ADC: No Impact,SOMS One Shot Mode not used. GPT: No Impact,SOMS One Shot Mode not used. OCU: No Impact,SOMS One Shot Mode not used. DSADC: No Impact,SOMS One Shot Mode not used. | MCU, PWM, WDG, ICU, ADC, GPT, OCU, DSADC | Not Applicable | MCU: No Impact,SOMS One Shot Mode not used. PWM: No Impact,SOMS One Shot Mode not used. WDG: No Impact,SOMS One Shot Mode not used. ICU does not use ATOM channel ADC: No Impact,SOMS One Shot Mode not used. GPT: No Impact,SOMS One Shot Mode not used. OCU: No Impact,SOMS One Shot Mode not used. DSADC: No Impact,SOMS One Shot Mode not used. | MCU, PWM, WDG, ICU, ADC, GPT, OCU, DSADC | Not Applicable | MCU: No Impact,SOMS One Shot Mode not used. PWM: No Impact,SOMS One Shot Mode not used. WDG: No Impact,SOMS One Shot Mode not used. ICU does not use ATOM channel ADC: No Impact,SOMS One Shot Mode not used. GPT: No Impact,SOMS One Shot Mode not used. OCU: No Impact,SOMS One Shot Mode not used. DSADC: No Impact,SOMS One Shot Mode not used. | MCU, PWM, WDG, ICU, ADC, GPT, OCU, DSADC | Not Applicable | MCU: No Impact,SOMS One Shot Mode not used. PWM: No Impact,SOMS One Shot Mode not used. WDG: No Impact,SOMS One Shot Mode not used. ICU does not use ATOM channel ADC: No Impact,SOMS One Shot Mode not used. GPT: No Impact,SOMS One Shot Mode not used. OCU: No Impact,SOMS One Shot Mode not used. DSADC: No Impact,SOMS One Shot Mode not used.
GTM_AI.347 | Functional | TOM/ATOM: Reset of (A)TOM[i]_CH[x]_CN0 with TIM_EXT_CAPTURE are not correctly synchronized to selected CMU_CLK/CMU_FXCLK | MCU, PWM, WDG, ICU, ADC, GPT | Not Applicable | MCU: MCU driver doesn’t support the TIM_EXT_CAPTURE triggering to TOM/ATOM channel PWM: TIM_EXT_CAPTURE is not used to trigger TOM/ATOM channels WDG: TIM_EXT_CAPTURE is not used to trigger TOM/ATOM channels ICU: Does not use TOM/ATOM channels ADC: TIM_EXT_CAPTURE is not used to trigger TOM/ATOM channels GPT: TIM_EXT_CAPTURE is not used to trigger TOM/ATOM channels | MCU, PWM, WDG, ICU, ADC, GPT, OCU, DSADC | Not Applicable | MCU: MCU driver doesn’t support the TIM_EXT_CAPTURE triggering to TOM/ATOM channel PWM: TIM_EXT_CAPTURE is not used to trigger TOM/ATOM channels WDG: TIM_EXT_CAPTURE is not used to trigger TOM/ATOM channels ICU: Does not use TOM/ATOM channels ADC: TIM_EXT_CAPTURE is not used to trigger TOM/ATOM channels GPT: TIM_EXT_CAPTURE is not used to trigger TOM/ATOM channels OCU: TIM_EXT_CAPTURE is not used to trigger TOM/ATOM channels DSADC: TIM_EXT_CAPTURE is not used to trigger TOM/ATOM channels | MCU, PWM, WDG, ICU, ADC, GPT, OCU, DSADC | Not Applicable | MCU: MCU driver doesn’t support the TIM_EXT_CAPTURE triggering to TOM/ATOM channel PWM: TIM_EXT_CAPTURE is not used to trigger TOM/ATOM channels WDG: TIM_EXT_CAPTURE is not used to trigger TOM/ATOM channels ICU: Does not use TOM/ATOM channels ADC: TIM_EXT_CAPTURE is not used to trigger TOM/ATOM channels GPT: TIM_EXT_CAPTURE is not used to trigger TOM/ATOM channels OCU: TIM_EXT_CAPTURE is not used to trigger TOM/ATOM channels DSADC: TIM_EXT_CAPTURE is not used to trigger TOM/ATOM channels | MCU, PWM, WDG, ICU, ADC, GPT, OCU, DSADC | Not Applicable | MCU: MCU driver doesn’t support the TIM_EXT_CAPTURE triggering to TOM/ATOM channel PWM: TIM_EXT_CAPTURE is not used to trigger TOM/ATOM channels WDG: TIM_EXT_CAPTURE is not used to trigger TOM/ATOM channels ICU: Does not use TOM/ATOM channels ADC: TIM_EXT_CAPTURE is not used to trigger TOM/ATOM channels GPT: TIM_EXT_CAPTURE is not used to trigger TOM/ATOM channels OCU: TIM_EXT_CAPTURE is not used to trigger TOM/ATOM channels DSADC: TIM_EXT_CAPTURE is not used to trigger TOM/ATOM channels | MCU, PWM, WDG, ICU, ADC, GPT, OCU, DSADC | Not Applicable | MCU: MCU driver doesn’t support the TIM_EXT_CAPTURE triggering to TOM/ATOM channel PWM: TIM_EXT_CAPTURE is not used to trigger TOM/ATOM channels WDG: TIM_EXT_CAPTURE is not used to trigger TOM/ATOM channels ICU: Does not use TOM/ATOM channels ADC: TIM_EXT_CAPTURE is not used to trigger TOM/ATOM channels GPT: TIM_EXT_CAPTURE is not used to trigger TOM/ATOM channels OCU: TIM_EXT_CAPTURE is not used to trigger TOM/ATOM channels DSADC: TIM_EXT_CAPTURE is not used to trigger TOM/ATOM channels | MCU, PWM, WDG, ICU, ADC, GPT, OCU, DSADC | Not Applicable | MCU: MCU driver doesn’t support the TIM_EXT_CAPTURE triggering to TOM/ATOM channel PWM: TIM_EXT_CAPTURE is not used to trigger TOM/ATOM channels WDG: TIM_EXT_CAPTURE is not used to trigger TOM/ATOM channels ICU: Does not use TOM/ATOM channels ADC: TIM_EXT_CAPTURE is not used to trigger TOM/ATOM channels GPT: TIM_EXT_CAPTURE is not used to trigger TOM/ATOM channels OCU: TIM_EXT_CAPTURE is not used to trigger TOM/ATOM channels DSADC: TIM_EXT_CAPTURE is not used to trigger TOM/ATOM channels | MCU, PWM, WDG, ICU, ADC, GPT, OCU, DSADC | Not Applicable | MCU: MCU driver doesn’t support the TIM_EXT_CAPTURE triggering to TOM/ATOM channel PWM: TIM_EXT_CAPTURE is not used to trigger TOM/ATOM channels WDG: TIM_EXT_CAPTURE is not used to trigger TOM/ATOM channels ICU: Does not use TOM/ATOM channels ADC: TIM_EXT_CAPTURE is not used to trigger TOM/ATOM channels GPT: TIM_EXT_CAPTURE is not used to trigger TOM/ATOM channels OCU: TIM_EXT_CAPTURE is not used to trigger TOM/ATOM channels DSADC: TIM_EXT_CAPTURE is not used to trigger TOM/ATOM channels
GTM_AI.348 | Functional | DPLL: Correction of missing pulses delayed after start of pulse generation | MCU, PWM, WDG, ICU, ADC, GPT | Not Applicable | DPLL is not used by any of the MCAL drivers. Hence, this errata is not applicable. | MCU, PWM, WDG, ICU, ADC, GPT, OCU, DSADC | Not Applicable | DPLL is not used by any of the MCAL drivers. Hence, this errata is not applicable. | MCU, PWM, WDG, ICU, ADC, GPT, OCU, DSADC | Not Applicable | DPLL is not used by any of the MCAL drivers. Hence, this errata is not applicable. | MCU, PWM, WDG, ICU, ADC, GPT, OCU, DSADC | Not Applicable | DPLL is not used by any of the MCAL drivers. Hence, this errata is not applicable. | MCU, PWM, WDG, ICU, ADC, GPT, OCU, DSADC | Not Applicable | DPLL is not used by any of the MCAL drivers. Hence, this errata is not applicable. | MCU, PWM, WDG, ICU, ADC, GPT, OCU, DSADC | Not Applicable | DPLL is not used by any of the MCAL drivers. Hence, this errata is not applicable. | MCU, PWM, WDG, ICU, ADC, GPT, OCU, DSADC | Not Applicable | DPLL is not used by any of the MCAL drivers. Hence, this errata is not applicable.
GTM_AI.349 | Functional | TOM-SPE: OSM-Pulse width triggered by SPE_NIPD for selected CMU_FXCLK not correct | MCU, PWM, WDG, ICU, ADC, GPT | Not Applicable | MCU: TOM not used along with SPE PWM: TOM not used along with SPE WDG: TOM not used along with SPE ICU: TOM not used ADC: TOM not used along with SPE GPT: TOM not used along with SPE | MCU, PWM, WDG, ICU, ADC, GPT, OCU, DSADC | Not Applicable | MCU: TOM not used along with SPE PWM: TOM not used along with SPE WDG: TOM not used along with SPE ICU: TOM not used ADC: TOM not used along with SPE DSADC: TOM not used along with SPE GPT: TOM not used along with SPE OCU: TOM not used along with SPE | MCU, PWM, WDG, ICU, ADC, GPT, OCU, DSADC | Not Applicable | MCU: TOM not used along with SPE PWM: TOM not used along with SPE WDG: TOM not used along with SPE ICU: TOM not used ADC: TOM not used along with SPE DSADC: TOM not used along with SPE GPT: TOM not used along with SPE OCU: TOM not used along with SPE | MCU, PWM, WDG, ICU, ADC, GPT, OCU, DSADC | Not Applicable | MCU: TOM not used along with SPE PWM: TOM not used along with SPE WDG: TOM not used along with SPE ICU: TOM not used ADC: TOM not used along with SPE DSADC: TOM not used along with SPE GPT: TOM not used along with SPE OCU: TOM not used along with SPE | MCU, PWM, WDG, ICU, ADC, GPT, OCU, DSADC | Not Applicable | MCU: TOM not used along with SPE PWM: TOM not used along with SPE WDG: TOM not used along with SPE ICU: TOM not used ADC: TOM not used along with SPE DSADC: TOM not used along with SPE GPT: TOM not used along with SPE OCU: TOM not used along with SPE | MCU, PWM, WDG, ICU, ADC, GPT, OCU, DSADC | Not Applicable | MCU: TOM not used along with SPE PWM: TOM not used along with SPE WDG: TOM not used along with SPE ICU: TOM not used ADC: TOM not used along with SPE DSADC: TOM not used along with SPE GPT: TOM not used along with SPE OCU: TOM not used along with SPE | MCU, PWM, WDG, ICU, ADC, GPT, OCU, DSADC | Not Applicable | MCU: TOM not used along with SPE PWM: TOM not used along with SPE WDG: TOM not used along with SPE ICU: TOM not used ADC: TOM not used along with SPE DSADC: TOM not used along with SPE GPT: TOM not used along with SPE OCU: TOM not used along with SPE
GTM_AI.350 | Functional | TOM-SPE: Update of SPE[i]_OUT_CTRL triggered by SPE_NIPD not working for a delay value 1 in TOM[i]_CH[x]_CM1 | MCU, PWM, WDG, ICU, ADC, GPT | Not Applicable | MCU: TOM not used along with SPE PWM: TOM not used along with SPE WDG: TOM not used along with SPE ICU: TOM not used ADC: TOM not used along with SPE GPT: TOM not used along with SPE | MCU, PWM, WDG, ICU, ADC, GPT, OCU, DSADC | Not Applicable | MCU: TOM not used along with SPE PWM: TOM not used along with SPE WDG: TOM not used along with SPE ICU: TOM not used ADC: TOM not used along with SPE DSADC: TOM not used along with SPE GPT: TOM not used along with SPE OCU: TOM not used along with SPE | MCU, PWM, WDG, ICU, ADC, GPT, OCU, DSADC | Not Applicable | MCU: TOM not used along with SPE PWM: TOM not used along with SPE WDG: TOM not used along with SPE ICU: TOM not used ADC: TOM not used along with SPE DSADC: TOM not used along with SPE GPT: TOM not used along with SPE OCU: TOM not used along with SPE | MCU, PWM, WDG, ICU, ADC, GPT, OCU, DSADC | Not Applicable | MCU: TOM not used along with SPE PWM: TOM not used along with SPE WDG: TOM not used along with SPE ICU: TOM not used ADC: TOM not used along with SPE DSADC: TOM not used along with SPE GPT: TOM not used along with SPE OCU: TOM not used along with SPE | MCU, PWM, WDG, ICU, ADC, GPT, OCU, DSADC | Not Applicable | MCU: TOM not used along with SPE PWM: TOM not used along with SPE WDG: TOM not used along with SPE ICU: TOM not used ADC: TOM not used along with SPE DSADC: TOM not used along with SPE GPT: TOM not used along with SPE OCU: TOM not used along with SPE | MCU, PWM, WDG, ICU, ADC, GPT, OCU, DSADC | Not Applicable | MCU: TOM not used along with SPE PWM: TOM not used along with SPE WDG: TOM not used along with SPE ICU: TOM not used ADC: TOM not used along with SPE DSADC: TOM not used along with SPE GPT: TOM not used along with SPE OCU: TOM not used along with SPE | MCU, PWM, WDG, ICU, ADC, GPT, OCU, DSADC | Not Applicable | MCU: TOM not used along with SPE PWM: TOM not used along with SPE WDG: TOM not used along with SPE ICU: TOM not used ADC: TOM not used along with SPE DSADC: TOM not used along with SPE GPT: TOM not used along with SPE OCU: TOM not used along with SPE
GTM_AI.351 | Functional | MAP: Disable of input lines by MAP_CTRL register not implemented for input signals TSPP0 TIM0_CHx(48) (x=0..2) and TSPP1 TIM0_CHx(48) (x=3..5) | MCU, PWM, WDG, ICU, ADC, GPT | Not Applicable | MAP is not used by any of the MCAL drivers. Hence, this errata is not applicable. | MCU, PWM, WDG, ICU, ADC, GPT, OCU, DSADC | Not Applicable | MAP is not used by any of the MCAL drivers. Hence, this errata is not applicable. | MCU, PWM, WDG, ICU, ADC, GPT, OCU, DSADC | Not Applicable | MAP is not used by any of the MCAL drivers. Hence, this errata is not applicable. | MCU, PWM, WDG, ICU, ADC, GPT, OCU, DSADC | Not Applicable | MAP is not used by any of the MCAL drivers. Hence, this errata is not applicable. | MCU, PWM, WDG, ICU, ADC, GPT, OCU, DSADC | Not Applicable | MAP is not used by any of the MCAL drivers. Hence, this errata is not applicable. | MCU, PWM, WDG, ICU, ADC, GPT, OCU, DSADC | Not Applicable | MAP is not used by any of the MCAL drivers. Hence, this errata is not applicable. | MCU, PWM, WDG, ICU, ADC, GPT, OCU, DSADC | Not Applicable | MAP is not used by any of the MCAL drivers. Hence, this errata is not applicable.
GTM_AI.352 | Functional | ATOM: No reload of data from ARU in SOMS and SOMP mode if TIM_EXT_CAPTURE(x) or TRIGIN(x) is selected as clock source | MCU, PWM, WDG, ICU, ADC, GPT | Not Applicable | MCU: ATOM not used along with ARU PWM: ATOM not used along with ARU WDG: ATOM not used along with ARU ICU: ATOM not used ADC: ATOM not used along with ARU GPT: ATOM not used along with ARU | MCU, PWM, WDG, ICU, ADC, GPT, OCU, DSADC | Not Applicable | MCU: ATOM not used along with ARU PWM: ATOM not used along with ARU WDG: ATOM not used along with ARU ICU: ATOM not used ADC: ATOM not used along with ARU DSADC: ATOM not used along with ARU GPT: ATOM not used along with ARU OCU: ATOM not used along with ARU | MCU, PWM, WDG, ICU, ADC, GPT, OCU, DSADC | Not Applicable | MCU: ATOM not used along with ARU PWM: ATOM not used along with ARU WDG: ATOM not used along with ARU ICU: ATOM not used ADC: ATOM not used along with ARU DSADC: ATOM not used along with ARU GPT: ATOM not used along with ARU OCU: ATOM not used along with ARU | MCU, PWM, WDG, ICU, ADC, GPT, OCU, DSADC | Not Applicable | MCU: ATOM not used along with ARU PWM: ATOM not used along with ARU WDG: ATOM not used along with ARU ICU: ATOM not used ADC: ATOM not used along with ARU DSADC: ATOM not used along with ARU GPT: ATOM not used along with ARU OCU: ATOM not used along with ARU | MCU, PWM, WDG, ICU, ADC, GPT, OCU, DSADC | Not Applicable | MCU: ATOM not used along with ARU PWM: ATOM not used along with ARU WDG: ATOM not used along with ARU ICU: ATOM not used ADC: ATOM not used along with ARU DSADC: ATOM not used along with ARU GPT: ATOM not used along with ARU OCU: ATOM not used along with ARU | MCU, PWM, WDG, ICU, ADC, GPT, OCU, DSADC | Not Applicable | MCU: ATOM not used along with ARU PWM: ATOM not used along with ARU WDG: ATOM not used along with ARU ICU: ATOM not used ADC: ATOM not used along with ARU DSADC: ATOM not used along with ARU GPT: ATOM not used along with ARU OCU: ATOM not used along with ARU | MCU, PWM, WDG, ICU, ADC, GPT, OCU, DSADC | Not Applicable | MCU: ATOM not used along with ARU PWM: ATOM not used along with ARU WDG: ATOM not used along with ARU ICU: ATOM not used ADC: ATOM not used along with ARU DSADC: ATOM not used along with ARU GPT: ATOM not used along with ARU OCU: ATOM not used along with ARU
GTM_AI.354 | Functional | DMCS: Unresolved hazard resulting from RAW (Read After Write) dependency | MCU, PWM, WDG, ICU, ADC, GPT | Not Applicable | MCS is not used by any of the MCAL drivers. Hence, this errata is not applicable. | MCU, PWM, WDG, ICU, ADC, GPT, OCU, DSADC | Not Applicable | MCS is not used by any of the MCAL drivers. Hence, this errata is not applicable. | MCU, PWM, WDG, ICU, ADC, GPT, OCU, DSADC | Not Applicable | MCS is not used by any of the MCAL drivers. Hence, this errata is not applicable. | MCU, PWM, WDG, ICU, ADC, GPT, OCU, DSADC | Not Applicable | MCS is not used by any of the MCAL drivers. Hence, this errata is not applicable. | MCU, PWM, WDG, ICU, ADC, GPT, OCU, DSADC | Not Applicable | MCS is not used by any of the MCAL drivers. Hence, this errata is not applicable. | MCU, PWM, WDG, ICU, ADC, GPT, OCU, DSADC | Not Applicable | MCS is not used by any of the MCAL drivers. Hence, this errata is not applicable. | MCU, PWM, WDG, ICU, ADC, GPT, OCU, DSADC | Not Applicable | MCS is not used by any of the MCAL drivers. Hence, this errata is not applicable.
GTM_AI.357 | Functional | MCS: instructions XCHB, SETB, and CLRB do not suppress register write | MCU, PWM, WDG, ICU, ADC, GPT | Not Applicable | MCS is not used by any of the MCAL drivers. Hence, this errata is not applicable. | MCU, PWM, WDG, ICU, ADC, GPT, OCU, DSADC | Not Applicable | MCS is not used by any of the MCAL drivers. Hence, this errata is not applicable. | MCU, PWM, WDG, ICU, ADC, GPT, OCU, DSADC | Not Applicable | MCS is not used by any of the MCAL drivers. Hence, this errata is not applicable. | MCU, PWM, WDG, ICU, ADC, GPT, OCU, DSADC | Not Applicable | MCS is not used by any of the MCAL drivers. Hence, this errata is not applicable. | MCU, PWM, WDG, ICU, ADC, GPT, OCU, DSADC | Not Applicable | MCS is not used by any of the MCAL drivers. Hence, this errata is not applicable. | MCU, PWM, WDG, ICU, ADC, GPT, OCU, DSADC | Not Applicable | MCS is not used by any of the MCAL drivers. Hence, this errata is not applicable. | MCU, PWM, WDG, ICU, ADC, GPT, OCU, DSADC | Not Applicable | MCS is not used by any of the MCAL drivers. Hence, this errata is not applicable.
GTM_AI.358 | Functional | TOM/ATOM: Synchronous update of working register for RST_CCU0=1 and UDMODE=0b01 not correct | MCU, PWM, WDG, ICU, ADC, GPT | Not Applicable | MCU: TOM/ATOM not used with UDMODE=0b01 PWM: TOM/ATOM not used with UDMODE=0b01 WDG: TOM/ATOM not used with UDMODE=0b01 ICU: TOM/ATOM not used ADC: TOM/ATOM not used with UDMODE=0b01 GPT: TOM/ATOM not used with UDMODE=0b01 | MCU, PWM, WDG, ICU, ADC, GPT, OCU, DSADC | Not Applicable | MCU: TOM/ATOM not used with UDMODE=0b01 PWM: TOM/ATOM not used with UDMODE=0b01 WDG: TOM/ATOM not used with UDMODE=0b01 ICU: TOM/ATOM not used ADC: TOM/ATOM not used with UDMODE=0b01 DSADC: TOM/ATOM not used with UDMODE=0b01 GPT: TOM/ATOM not used with UDMODE=0b01 OCU: TOM/ATOM not used with UDMODE=0b01 | MCU, PWM, WDG, ICU, ADC, GPT, OCU, DSADC | Not Applicable | MCU: TOM/ATOM not used with UDMODE=0b01 PWM: TOM/ATOM not used with UDMODE=0b01 WDG: TOM/ATOM not used with UDMODE=0b01 ICU: TOM/ATOM not used ADC: TOM/ATOM not used with UDMODE=0b01 DSADC: TOM/ATOM not used with UDMODE=0b01 GPT: TOM/ATOM not used with UDMODE=0b01 OCU: TOM/ATOM not used with UDMODE=0b01 | MCU, PWM, WDG, ICU, ADC, GPT, OCU, DSADC | Not Applicable | MCU: TOM/ATOM not used with UDMODE=0b01 PWM: TOM/ATOM not used with UDMODE=0b01 WDG: TOM/ATOM not used with UDMODE=0b01 ICU: TOM/ATOM not used ADC: TOM/ATOM not used with UDMODE=0b01 DSADC: TOM/ATOM not used with UDMODE=0b01 GPT: TOM/ATOM not used with UDMODE=0b01 OCU: TOM/ATOM not used with UDMODE=0b01 | MCU, PWM, WDG, ICU, ADC, GPT, OCU, DSADC | Not Applicable | MCU: TOM/ATOM not used with UDMODE=0b01 PWM: TOM/ATOM not used with UDMODE=0b01 WDG: TOM/ATOM not used with UDMODE=0b01 ICU: TOM/ATOM not used ADC: TOM/ATOM not used with UDMODE=0b01 DSADC: TOM/ATOM not used with UDMODE=0b01 GPT: TOM/ATOM not used with UDMODE=0b01 OCU: TOM/ATOM not used with UDMODE=0b01 | MCU, PWM, WDG, ICU, ADC, GPT, OCU, DSADC | Not Applicable | MCU: TOM/ATOM not used with UDMODE=0b01 PWM: TOM/ATOM not used with UDMODE=0b01 WDG: TOM/ATOM not used with UDMODE=0b01 ICU: TOM/ATOM not used ADC: TOM/ATOM not used with UDMODE=0b01 DSADC: TOM/ATOM not used with UDMODE=0b01 GPT: TOM/ATOM not used with UDMODE=0b01 OCU: TOM/ATOM not used with UDMODE=0b01 | MCU, PWM, WDG, ICU, ADC, GPT, OCU, DSADC | Not Applicable | MCU: TOM/ATOM not used with UDMODE=0b01 PWM: TOM/ATOM not used with UDMODE=0b01 WDG: TOM/ATOM not used with UDMODE=0b01 ICU: TOM/ATOM not used ADC: TOM/ATOM not used with UDMODE=0b01 DSADC: TOM/ATOM not used with UDMODE=0b01 GPT: TOM/ATOM not used with UDMODE=0b01 OCU: TOM/ATOM not used with UDMODE=0b01
GTM_AI.359 | Functional | TOM: Both edges on TOM_OUT_T at unexpected times for RST_CCU0=1 and UDMODE>0 | MCU, PWM, WDG, ICU, ADC, GPT | Not Applicable | MCU: TOM/ATOM not used with UDMODE>0 PWM: TOM/ATOM not used with UDMODE>0 WDG: TOM/ATOM not used with UDMODE>0 ICU: TOM/ATOM not used ADC: TOM/ATOM not used with UDMODE>0 GPT: TOM/ATOM not used with UDMODE>0 | MCU, PWM, WDG, ICU, ADC, GPT, OCU, DSADC | Not Applicable | MCU: TOM/ATOM not used with UDMODE>0 PWM: TOM/ATOM not used with UDMODE>0 WDG: TOM/ATOM not used with UDMODE>0 ICU: TOM/ATOM not used ADC: TOM/ATOM not used with UDMODE>0 DSADC: TOM/ATOM not used with UDMODE>0 GPT: TOM/ATOM not used with UDMODE>0 OCU: TOM/ATOM not used with UDMODE>0 | MCU, PWM, WDG, ICU, ADC, GPT, OCU, DSADC | Not Applicable | MCU: TOM/ATOM not used with UDMODE>0 PWM: TOM/ATOM not used with UDMODE>0 WDG: TOM/ATOM not used with UDMODE>0 ICU: TOM/ATOM not used ADC: TOM/ATOM not used with UDMODE>0 DSADC: TOM/ATOM not used with UDMODE>0 GPT: TOM/ATOM not used with UDMODE>0 OCU: TOM/ATOM not used with UDMODE>0 | MCU, PWM, WDG, ICU, ADC, GPT, OCU, DSADC | Not Applicable | MCU: TOM/ATOM not used with UDMODE>0 PWM: TOM/ATOM not used with UDMODE>0 WDG: TOM/ATOM not used with UDMODE>0 ICU: TOM/ATOM not used ADC: TOM/ATOM not used with UDMODE>0 DSADC: TOM/ATOM not used with UDMODE>0 GPT: TOM/ATOM not used with UDMODE>0 OCU: TOM/ATOM not used with UDMODE>0 | MCU, PWM, WDG, ICU, ADC, GPT, OCU, DSADC | Not Applicable | MCU: TOM/ATOM not used with UDMODE>0 PWM: TOM/ATOM not used with UDMODE>0 WDG: TOM/ATOM not used with UDMODE>0 ICU: TOM/ATOM not used ADC: TOM/ATOM not used with UDMODE>0 DSADC: TOM/ATOM not used with UDMODE>0 GPT: TOM/ATOM not used with UDMODE>0 OCU: TOM/ATOM not used with UDMODE>0 | MCU, PWM, WDG, ICU, ADC, GPT, OCU, DSADC | Not Applicable | MCU: TOM/ATOM not used with UDMODE>0 PWM: TOM/ATOM not used with UDMODE>0 WDG: TOM/ATOM not used with UDMODE>0 ICU: TOM/ATOM not used ADC: TOM/ATOM not used with UDMODE>0 DSADC: TOM/ATOM not used with UDMODE>0 GPT: TOM/ATOM not used with UDMODE>0 OCU: TOM/ATOM not used with UDMODE>0 | MCU, PWM, WDG, ICU, ADC, GPT, OCU, DSADC | Not Applicable | MCU: TOM/ATOM not used with UDMODE>0 PWM: TOM/ATOM not used with UDMODE>0 WDG: TOM/ATOM not used with UDMODE>0 ICU: TOM/ATOM not used ADC: TOM/ATOM not used with UDMODE>0 DSADC: TOM/ATOM not used with UDMODE>0 GPT: TOM/ATOM not used with UDMODE>0 OCU: TOM/ATOM not used with UDMODE>0
GTM_AI.360 | Functional | SPEC-(A)TOM: PCM mode (BITREV=1) is only available for UDMODE=0 | MCU, PWM, WDG, ICU, ADC, GPT | Not Applicable | MCU: ATOM not used in PCM mode PWM: ATOM not used in PCM mode WDG: ATOM not used in PCM mode ICU: ATOM not used ADC: ATOM not used in PCM mode GPT: ATOM not used in PCM mode | MCU, PWM, WDG, ICU, ADC, GPT, OCU, DSADC | Not Applicable | MCU: ATOM not used in PCM mode PWM: ATOM not used in PCM mode WDG: ATOM not used in PCM mode ICU: ATOM not used ADC: ATOM not used in PCM mode DSADC: ATOM not used in PCM mode GPT: ATOM not used in PCM mode OCU: ATOM not used in PCM mode | MCU, PWM, WDG, ICU, ADC, GPT, OCU, DSADC | Not Applicable | MCU: ATOM not used in PCM mode PWM: ATOM not used in PCM mode WDG: ATOM not used in PCM mode ICU: ATOM not used ADC: ATOM not used in PCM mode DSADC: ATOM not used in PCM mode GPT: ATOM not used in PCM mode OCU: ATOM not used in PCM mode | MCU, PWM, WDG, ICU, ADC, GPT, OCU, DSADC | Not Applicable | MCU: ATOM not used in PCM mode PWM: ATOM not used in PCM mode WDG: ATOM not used in PCM mode ICU: ATOM not used ADC: ATOM not used in PCM mode DSADC: ATOM not used in PCM mode GPT: ATOM not used in PCM mode OCU: ATOM not used in PCM mode | MCU, PWM, WDG, ICU, ADC, GPT, OCU, DSADC | Not Applicable | MCU: ATOM not used in PCM mode PWM: ATOM not used in PCM mode WDG: ATOM not used in PCM mode ICU: ATOM not used ADC: ATOM not used in PCM mode DSADC: ATOM not used in PCM mode GPT: ATOM not used in PCM mode OCU: ATOM not used in PCM mode | MCU, PWM, WDG, ICU, ADC, GPT, OCU, DSADC | Not Applicable | MCU: ATOM not used in PCM mode PWM: ATOM not used in PCM mode WDG: ATOM not used in PCM mode ICU: ATOM not used ADC: ATOM not used in PCM mode DSADC: ATOM not used in PCM mode GPT: ATOM not used in PCM mode OCU: ATOM not used in PCM mode | MCU, PWM, WDG, ICU, ADC, GPT, OCU, DSADC | Not Applicable | MCU: ATOM not used in PCM mode PWM: ATOM not used in PCM mode WDG: ATOM not used in PCM mode ICU: ATOM not used ADC: ATOM not used in PCM mode DSADC: ATOM not used in PCM mode GPT: ATOM not used in PCM mode OCU: ATOM not used in PCM mode
GTM_AI.361 | Functional | IRQ: Missing pulse in single-pulse interrupt mode on simultaneous interrupt and clear event | MCU, PWM, WDG, ICU, ADC, GPT | Not Applicable | MCU: Interrupt mode configuration is not done internally, but as per the value passed to the function PWM: Single-pulse interrupt mode not used WDG: Single-pulse interrupt mode not used ICU: Different interrupt lines(NEWVAL,CNTOVFL) are ORed and used. NEWVAL and CNTOVFL are not simultaneously enabled. Interrupt mode configuration is done by user. ADC: Single-pulse interrupt mode not used GPT: Single-pulse interrupt mode not used | MCU, PWM, WDG, ICU, ADC, GPT, OCU, DSADC | Not Applicable | MCU: Interrupt mode configuration is not done internally, but as per the value passed to the function PWM: Single-pulse interrupt mode not used WDG: Single-pulse interrupt mode not used ICU: Different interrupt lines(NEWVAL,CNTOVFL) are ORed and used. NEWVAL and CNTOVFL are not simultaneously enabled. Interrupt mode configuration is done by user. ADC: Single-pulse interrupt mode not used DSADC: Interrupt mode is not configured, only the trigger is used from TOM/ATOM channels GPT: Single-pulse interrupt mode not used OCU: Single-pulse interrupt mode not used | MCU, PWM, WDG, ICU, ADC, GPT, OCU, DSADC | Not Applicable | MCU: Interrupt mode configuration is not done internally, but as per the value passed to the function PWM: Single-pulse interrupt mode not used WDG: Single-pulse interrupt mode not used ICU: Different interrupt lines(NEWVAL,CNTOVFL) are ORed and used. NEWVAL and CNTOVFL are not simultaneously enabled. Interrupt mode configuration is done by user. ADC: Single-pulse interrupt mode not used DSADC: Interrupt mode is not configured, only the trigger is used from TOM/ATOM channels GPT: Single-pulse interrupt mode not used OCU: Single-pulse interrupt mode not used | MCU, PWM, WDG, ICU, ADC, GPT, OCU, DSADC | Not Applicable | MCU: Interrupt mode configuration is not done internally, but as per the value passed to the function PWM: Single-pulse interrupt mode not used WDG: Single-pulse interrupt mode not used ICU: Different interrupt lines(NEWVAL,CNTOVFL and TODET) are ORed and used. NEWVAL and CNTOVFL are not simultaneously enabled. NEWVAL and TODET are enabled simultaneously but if any one of the interrupt occur first, other will be ignored. Interrupt mode configuration is done by user. ADC: Single-pulse interrupt mode not used DSADC: Interrupt mode is not configured, only the trigger is used from TOM/ATOM channels GPT: Single-pulse interrupt mode not used OCU: Single-pulse interrupt mode not used | MCU, PWM, WDG, ICU, ADC, GPT, OCU, DSADC | Not Applicable | MCU: Interrupt mode configuration is not done internally, but as per the value passed to the function PWM: Single-pulse interrupt mode not used WDG: Single-pulse interrupt mode not used ICU: Different interrupt lines(NEWVAL,CNTOVFL and TODET) are ORed and used. NEWVAL and CNTOVFL are not simultaneously enabled. NEWVAL and TODET are enabled simultaneously but if any one of the interrupt occur first, other will be ignored. Interrupt mode configuration is done by user. ADC: Single-pulse interrupt mode not used DSADC: Interrupt mode is not configured, only the trigger is used from TOM/ATOM channels GPT: Single-pulse interrupt mode not used OCU: Single-pulse interrupt mode not used | MCU, PWM, WDG, ICU, ADC, GPT, OCU, DSADC | Not Applicable | MCU: Interrupt mode configuration is not done internally, but as per the value passed to the function PWM: Single-pulse interrupt mode not used WDG: Single-pulse interrupt mode not used ICU: Different interrupt lines(NEWVAL,CNTOVFL and TODET) are ORed and used. NEWVAL and CNTOVFL are not simultaneously enabled. NEWVAL and TODET are enabled simultaneously but if any one of the interrupt occur first, other will be ignored. Interrupt mode configuration is done by user. ADC: Single-pulse interrupt mode not used DSADC: Interrupt mode is not configured, only the trigger is used from TOM/ATOM channels GPT: Single-pulse interrupt mode not used OCU: Single-pulse interrupt mode not used | MCU, PWM, WDG, ICU, ADC, GPT, OCU, DSADC | Not Applicable | MCU: Interrupt mode configuration is not done internally, but as per the value passed to the function PWM: Single-pulse interrupt mode not used WDG: Single-pulse interrupt mode not used ICU: Different interrupt lines(NEWVAL,CNTOVFL and TODET) are ORed and used. NEWVAL and CNTOVFL are not simultaneously enabled. NEWVAL and TODET are enabled simultaneously but if any one of the interrupt occur first, other will be ignored. Interrupt mode configuration is done by user. ADC: Single-pulse interrupt mode not used DSADC: Interrupt mode is not configured, only the trigger is used from TOM/ATOM channels GPT: Single-pulse interrupt mode not used OCU: Single-pulse interrupt mode not used
GTM_AI.367 | Functional | MCS: Instructions WURMX and WURCX implement invalid extended register set for argument A | MCU, PWM, WDG, ICU, ADC, GPT | Not Applicable | MCS is not used by any of the MCAL drivers. Hence, this errata is not applicable. | MCU, PWM, WDG, ICU, ADC, GPT, OCU, DSADC | Not Applicable | MCS is not used by any of the MCAL drivers. Hence, this errata is not applicable. | MCU, PWM, WDG, ICU, ADC, GPT, OCU, DSADC | Not Applicable | MCS is not used by any of the MCAL drivers. Hence, this errata is not applicable. | MCU, PWM, WDG, ICU, ADC, GPT, OCU, DSADC | Not Applicable | MCS is not used by any of the MCAL drivers. Hence, this errata is not applicable. | MCU, PWM, WDG, ICU, ADC, GPT, OCU, DSADC | Not Applicable | MCS is not used by any of the MCAL drivers. Hence, this errata is not applicable. | MCU, PWM, WDG, ICU, ADC, GPT, OCU, DSADC | Not Applicable | MCS is not used by any of the MCAL drivers. Hence, this errata is not applicable. | MCU, PWM, WDG, ICU, ADC, GPT, OCU, DSADC | Not Applicable | MCS is not used by any of the MCAL drivers. Hence, this errata is not applicable.
GTM_AI.370 | Functional | TOM/ATOM: Unexpected reset of CN0 in up-down counter mode and CM0=2 | MCU, PWM, WDG, ICU, ADC, GPT | Not Applicable | MCU: TOM/ATOM not used with UDMODE>0 PWM: TOM/ATOM not used with UDMODE>0 WDG: TOM/ATOM not used with UDMODE>0 ICU: ATOM is not used. ADC: TOM/ATOM not used with UDMODE>0 GPT: TOM/ATOM not used with UDMODE>0 | MCU, PWM, WDG, ICU, ADC, GPT, DSADC, OCU | Not Applicable | MCU: TOM/ATOM not used with UDMODE>0 PWM: TOM/ATOM not used with UDMODE>0 WDG: TOM/ATOM not used with UDMODE>0 ICU: ATOM is not used. ADC: TOM/ATOM not used with UDMODE>0 GPT: TOM/ATOM not used with UDMODE>0 DSADC : TOM/ATOM not used with UDMODE>0 OCU:TOM/ATOM not used with UDMODE>0 | MCU, PWM, WDG, ICU, ADC, GPT, DSADC, OCU | Not Applicable | MCU: TOM/ATOM not used with UDMODE>0 PWM: TOM/ATOM not used with UDMODE>0 WDG: TOM/ATOM not used with UDMODE>0 ICU: ATOM is not used. ADC: TOM/ATOM not used with UDMODE>0 GPT: TOM/ATOM not used with UDMODE>0 DSADC : TOM/ATOM not used with UDMODE>0 OCU:TOM/ATOM not used with UDMODE>0 | MCU, PWM, WDG, ICU, ADC, GPT, DSADC, OCU | Not Applicable | MCU: TOM/ATOM not used with UDMODE>0 PWM: TOM/ATOM not used with UDMODE>0 WDG: TOM/ATOM not used with UDMODE>0 ICU: ATOM is not used. ADC: TOM/ATOM not used with UDMODE>0 GPT: TOM/ATOM not used with UDMODE>0 DSADC : TOM/ATOM not used with UDMODE>0 OCU:TOM/ATOM not used with UDMODE>0 | MCU, PWM, WDG, ICU, ADC, GPT, DSADC, OCU | Not Applicable | MCU: TOM/ATOM not used with UDMODE>0 PWM: TOM/ATOM not used with UDMODE>0 WDG: TOM/ATOM not used with UDMODE>0 ICU: ATOM is not used. ADC: TOM/ATOM not used with UDMODE>0 GPT: TOM/ATOM not used with UDMODE>0 DSADC : TOM/ATOM not used with UDMODE>0 OCU:TOM/ATOM not used with UDMODE>0 | MCU, PWM, WDG, ICU, ADC, GPT, DSADC, OCU | Not Applicable | MCU: TOM/ATOM not used with UDMODE>0 PWM: TOM/ATOM not used with UDMODE>0 WDG: TOM/ATOM not used with UDMODE>0 ICU: ATOM is not used. ADC: TOM/ATOM not used with UDMODE>0 GPT: TOM/ATOM not used with UDMODE>0 DSADC : TOM/ATOM not used with UDMODE>0 OCU:TOM/ATOM not used with UDMODE>0 | MCU, PWM, WDG, ICU, ADC, GPT, DSADC, OCU | Not Applicable | MCU: TOM/ATOM not used with UDMODE>0 PWM: TOM/ATOM not used with UDMODE>0 WDG: TOM/ATOM not used with UDMODE>0 ICU: ATOM is not used. ADC: TOM/ATOM not used with UDMODE>0 GPT: TOM/ATOM not used with UDMODE>0 DSADC : TOM/ATOM not used with UDMODE>0 OCU:TOM/ATOM not used with UDMODE>0
GTM_AI.371 | Functional | MCS: Instruction MWRIL applies unexpected address offset calculation | MCU, PWM, WDG, ICU, ADC, GPT | Not Applicable | MCS is not used by any of the MCAL drivers. Hence, this errata is not applicable. | MCU, PWM, WDG, ICU, ADC, GPT, OCU, DSADC | Not Applicable | MCS is not used by any of the MCAL drivers. Hence, this errata is not applicable. | MCU, PWM, WDG, ICU, ADC, GPT, OCU, DSADC | Not Applicable | MCS is not used by any of the MCAL drivers. Hence, this errata is not applicable. | MCU, PWM, WDG, ICU, ADC, GPT, OCU, DSADC | Not Applicable | MCS is not used by any of the MCAL drivers. Hence, this errata is not applicable. | MCU, PWM, WDG, ICU, ADC, GPT, OCU, DSADC | Not Applicable | MCS is not used by any of the MCAL drivers. Hence, this errata is not applicable. | MCU, PWM, WDG, ICU, ADC, GPT, OCU, DSADC | Not Applicable | MCS is not used by any of the MCAL drivers. Hence, this errata is not applicable. | MCU, PWM, WDG, ICU, ADC, GPT, OCU, DSADC | Not Applicable | MCS is not used by any of the MCAL drivers. Hence, this errata is not applicable.
GTM_AI.374 | Functional | SPEC-ATOM: Statement on timing of duty cycle output level change not correct for SOMP up/down-counter mode | MCU, PWM, WDG, ICU, ADC, GPT | Not Applicable | MCU: TOM/ATOM not used with UDMODE>0 PWM: TOM/ATOM not used with UDMODE>0 WDG: TOM/ATOM not used with UDMODE>0 ICU: ATOM is not used. ADC: TOM/ATOM not used with UDMODE>0 GPT: TOM/ATOM not used with UDMODE>0 | MCU, PWM, WDG, ICU, ADC, GPT, DSADC, OCU | Not Applicable | MCU: TOM/ATOM not used with UDMODE>0 PWM: TOM/ATOM not used with UDMODE>0 WDG: TOM/ATOM not used with UDMODE>0 ICU: ATOM is not used. ADC: TOM/ATOM not used with UDMODE>0 GPT: TOM/ATOM not used with UDMODE>0 DSADC : TOM/ATOM not used with UDMODE>0 OCU:TOM/ATOM not used with UDMODE>0 | MCU, PWM, WDG, ICU, ADC, GPT, DSADC, OCU | Not Applicable | MCU: TOM/ATOM not used with UDMODE>0 PWM: TOM/ATOM not used with UDMODE>0 WDG: TOM/ATOM not used with UDMODE>0 ICU: ATOM is not used. ADC: TOM/ATOM not used with UDMODE>0 GPT: TOM/ATOM not used with UDMODE>0 DSADC : TOM/ATOM not used with UDMODE>0 OCU:TOM/ATOM not used with UDMODE>0 | MCU, PWM, WDG, ICU, ADC, GPT, DSADC, OCU | Not Applicable | MCU: TOM/ATOM not used with UDMODE>0 PWM: TOM/ATOM not used with UDMODE>0 WDG: TOM/ATOM not used with UDMODE>0 ICU: ATOM is not used. ADC: TOM/ATOM not used with UDMODE>0 GPT: TOM/ATOM not used with UDMODE>0 DSADC : TOM/ATOM not used with UDMODE>0 OCU:TOM/ATOM not used with UDMODE>0 | MCU, PWM, WDG, ICU, ADC, GPT, DSADC, OCU | Not Applicable | MCU: TOM/ATOM not used with UDMODE>0 PWM: TOM/ATOM not used with UDMODE>0 WDG: TOM/ATOM not used with UDMODE>0 ICU: ATOM is not used. ADC: TOM/ATOM not used with UDMODE>0 GPT: TOM/ATOM not used with UDMODE>0 DSADC : TOM/ATOM not used with UDMODE>0 OCU:TOM/ATOM not used with UDMODE>0 | MCU, PWM, WDG, ICU, ADC, GPT, DSADC, OCU | Not Applicable | MCU: TOM/ATOM not used with UDMODE>0 PWM: TOM/ATOM not used with UDMODE>0 WDG: TOM/ATOM not used with UDMODE>0 ICU: ATOM is not used. ADC: TOM/ATOM not used with UDMODE>0 GPT: TOM/ATOM not used with UDMODE>0 DSADC : TOM/ATOM not used with UDMODE>0 OCU:TOM/ATOM not used with UDMODE>0 | MCU, PWM, WDG, ICU, ADC, GPT, DSADC, OCU | Not Applicable | MCU: TOM/ATOM not used with UDMODE>0 PWM: TOM/ATOM not used with UDMODE>0 WDG: TOM/ATOM not used with UDMODE>0 ICU: ATOM is not used. ADC: TOM/ATOM not used with UDMODE>0 GPT: TOM/ATOM not used with UDMODE>0 DSADC : TOM/ATOM not used with UDMODE>0 OCU:TOM/ATOM not used with UDMODE>0
GTM_AI.375 | Functional | ATOM: Data from ARU are read only once in SOMC mode even though ARU blocking mode is disabled while FREEZE=1 and ENDIS=0 | MCU, PWM, WDG, ICU, ADC, GPT | Not Applicable | PWM: ARU is not enabled ICU: ATOM is not used. GPT: ARU is not enabled MCU: ARU is not enabled ADC: ARU is not enabled WDG: ARU is not enabled | MCU, PWM, WDG, ICU, ADC, GPT, DSADC, OCU | Not Applicable | PWM: ARU is not enabled ICU: ATOM is not used. GPT: ARU is not enabled MCU: ARU is not enabled ADC: ARU is not enabled WDG: ARU is not enabled DSADC : ARU is not enabled OCU: ARU is not enabled | MCU, PWM, WDG, ICU, ADC, GPT, DSADC, OCU | Not Applicable | PWM: ARU is not enabled ICU: ATOM is not used. GPT: ARU is not enabled MCU: ARU is not enabled ADC: ARU is not enabled WDG: ARU is not enabled DSADC : ARU is not enabled OCU: ARU is not enabled | MCU, PWM, WDG, ICU, ADC, GPT, DSADC, OCU | Not Applicable | PWM: ARU is not enabled ICU: ATOM is not used. GPT: ARU is not enabled MCU: ARU is not enabled ADC: ARU is not enabled WDG: ARU is not enabled DSADC : ARU is not enabled OCU: ARU is not enabled | MCU, PWM, WDG, ICU, ADC, GPT, DSADC, OCU | Not Applicable | PWM: ARU is not enabled ICU: ATOM is not used. GPT: ARU is not enabled MCU: ARU is not enabled ADC: ARU is not enabled WDG: ARU is not enabled DSADC : ARU is not enabled OCU: ARU is not enabled | MCU, PWM, WDG, ICU, ADC, GPT, DSADC, OCU | Not Applicable | PWM: ARU is not enabled ICU: ATOM is not used. GPT: ARU is not enabled MCU: ARU is not enabled ADC: ARU is not enabled WDG: ARU is not enabled DSADC : ARU is not enabled OCU: ARU is not enabled | MCU, PWM, WDG, ICU, ADC, GPT, DSADC, OCU | Not Applicable | PWM: ARU is not enabled ICU: ATOM is not used. GPT: ARU is not enabled MCU: ARU is not enabled ADC: ARU is not enabled WDG: ARU is not enabled DSADC : ARU is not enabled OCU: ARU is not enabled
GTM_AI.376 | Functional | TOM/ATOM: Interrupt trigger signals CCU0TC_IRQ and CCU1TC_IRQ are delayed by one CMU_CLK period related to the output signals | PWM, GPT, ICU, MCU, ADC, WDG | Not Applicable | PWM: PWM driver only uses Up counting mode (UDMODE = 0 ) but not with SR0_TRIG enabled. ICU: ATOM is not used. GPT: The GPT driver only uses CCU0TC_IRQ with up counter mode. The GPT driver does not uses SR0_TRIG feature. MCU: No Impact. Not used Up Down Counter mode, Up counter mode & SR0_TRIG enabled ADC: SR0_TRIG feature is not used. WDG: WDG driver only uses Up counting mode (UDMODE = 0 ) but not with SR0_TRIG enabled. | PWM, GPT, ICU, OCU, MCU, ADC, DSADC, WDG | Not Applicable | PWM: PWM driver only uses Up counting mode (UDMODE = 0 ) but not with SR0_TRIG enabled. ICU: ATOM is not used. OCU: ATOM is not used in 1) SOMP up-down counter mode, or 2) SOMP up-counter mode & SR0_TRIG enabled. GPT: The GPT driver only uses CCU0TC_IRQ with up counter mode. The GPT driver does not uses SR0_TRIG feature. MCU: No Impact. Not used Up Down Counter mode, Up counter mode & SR0_TRIG enabled ADC: SR0_TRIG feature is not used. DSADC : No impact. DSADC uses PWM for trigger. No impact as (A)TOM[i]_CH[x]_CTRL.SR0_TRIG is not enabled in PWM. WDG: WDG driver only uses Up counting mode (UDMODE = 0 ) but not with SR0_TRIG enabled. | PWM, GPT, ICU, OCU, MCU, ADC, DSADC, WDG | Not Applicable | PWM: PWM driver only uses Up counting mode (UDMODE = 0 ) but not with SR0_TRIG enabled. ICU: ATOM is not used. OCU: ATOM is not used in 1) SOMP up-down counter mode, or 2) SOMP up-counter mode & SR0_TRIG enabled. GPT: The GPT driver only uses CCU0TC_IRQ with up counter mode. The GPT driver does not uses SR0_TRIG feature. MCU: No Impact. Not used Up Down Counter mode, Up counter mode & SR0_TRIG enabled ADC: SR0_TRIG feature is not used. DSADC : No impact. DSADC uses PWM for trigger. No impact as (A)TOM[i]_CH[x]_CTRL.SR0_TRIG is not enabled in PWM. WDG: WDG driver only uses Up counting mode (UDMODE = 0 ) but not with SR0_TRIG enabled. | PWM, GPT, ICU, OCU, MCU, ADC, DSADC, WDG | Not Applicable | PWM: PWM driver only uses Up counting mode (UDMODE = 0 ) but not with SR0_TRIG enabled. ICU: ATOM is not used. OCU: ATOM is not used in 1) SOMP up-down counter mode, or 2) SOMP up-counter mode & SR0_TRIG enabled. GPT: The GPT driver only uses CCU0TC_IRQ with up counter mode. The GPT driver does not uses SR0_TRIG feature. MCU: No Impact. Not used Up Down Counter mode, Up counter mode & SR0_TRIG enabled ADC: SR0_TRIG feature is not used. DSADC : No impact. DSADC uses PWM for trigger. No impact as (A)TOM[i]_CH[x]_CTRL.SR0_TRIG is not enabled in PWM. WDG: WDG driver only uses Up counting mode (UDMODE = 0 ) but not with SR0_TRIG enabled. | PWM, GPT, ICU, OCU, MCU, ADC, DSADC, WDG | Not Applicable | PWM: PWM driver only uses Up counting mode (UDMODE = 0 ) but not with SR0_TRIG enabled. ICU: ATOM is not used. OCU: ATOM is not used in 1) SOMP up-down counter mode, or 2) SOMP up-counter mode & SR0_TRIG enabled. GPT: The GPT driver only uses CCU0TC_IRQ with up counter mode. The GPT driver does not uses SR0_TRIG feature. MCU: No Impact. Not used Up Down Counter mode, Up counter mode & SR0_TRIG enabled ADC: SR0_TRIG feature is not used. DSADC : No impact. DSADC uses PWM for trigger. No impact as (A)TOM[i]_CH[x]_CTRL.SR0_TRIG is not enabled in PWM. WDG: WDG driver only uses Up counting mode (UDMODE = 0 ) but not with SR0_TRIG enabled. | PWM, GPT, ICU, OCU, MCU, ADC, DSADC, WDG | Not Applicable | PWM: PWM driver only uses Up counting mode (UDMODE = 0 ) but not with SR0_TRIG enabled. ICU: ATOM is not used. OCU: ATOM is not used in 1) SOMP up-down counter mode, or 2) SOMP up-counter mode & SR0_TRIG enabled. GPT: The GPT driver only uses CCU0TC_IRQ with up counter mode. The GPT driver does not uses SR0_TRIG feature. MCU: No Impact. Not used Up Down Counter mode, Up counter mode & SR0_TRIG enabled ADC: SR0_TRIG feature is not used. DSADC : No impact. DSADC uses PWM for trigger. No impact as (A)TOM[i]_CH[x]_CTRL.SR0_TRIG is not enabled in PWM. WDG: WDG driver only uses Up counting mode (UDMODE = 0 ) but not with SR0_TRIG enabled. | PWM, GPT, ICU, OCU, MCU, ADC, DSADC, WDG | Not Applicable | PWM: PWM driver only uses Up counting mode (UDMODE = 0 ) but not with SR0_TRIG enabled. ICU: ATOM is not used. OCU: ATOM is not used in 1) SOMP up-down counter mode, or 2) SOMP up-counter mode & SR0_TRIG enabled. GPT: The GPT driver only uses CCU0TC_IRQ with up counter mode. The GPT driver does not uses SR0_TRIG feature. MCU: No Impact. Not used Up Down Counter mode, Up counter mode & SR0_TRIG enabled ADC: SR0_TRIG feature is not used. DSADC : No impact. DSADC uses PWM for trigger. No impact as (A)TOM[i]_CH[x]_CTRL.SR0_TRIG is not enabled in PWM. WDG: WDG driver only uses Up counting mode (UDMODE = 0 ) but not with SR0_TRIG enabled.
GTM_AI.387 | Functional | DPLL: Wrong calculation of pulse generator frequency for DPLL_CTRL_0.AMT/S=1 and DPLL_CTRL_11.ADT/S=1 when number of pulses (DPLL_CTRL_0.MLT or DPLL_MLS1/2.MLS1/2) is too small | None | Not Applicable | DPLL is not used by any of the MCAL drivers. Hence, this errata is not applicable. | None | Not Applicable | DPLL is not used by any of the MCAL drivers. Hence, this errata is not applicable. | None | Not Applicable | DPLL is not used by any of the MCAL drivers. Hence, this errata is not applicable. | None | Not Applicable | DPLL is not used by any of the MCAL drivers. Hence, this errata is not applicable. | None | Not Applicable | DPLL is not used by any of the MCAL drivers. Hence, this errata is not applicable. | None | Not Applicable | DPLL is not used by any of the MCAL drivers. Hence, this errata is not applicable. | None | Not Applicable | DPLL is not used by any of the MCAL drivers. Hence, this errata is not applicable.
GTM_AI.398 | Functional | DPLL: Incorrect DPLL_THVAL calculation leading to a false direction decision in case tbu_ts0 wraps around | None | Not Applicable | DPLL is not used by any of the MCAL drivers. Hence, this errata is not applicable. | None | Not Applicable | DPLL is not used by any of the MCAL drivers. Hence, this errata is not applicable. | None | Not Applicable | DPLL is not used by any of the MCAL drivers. Hence, this errata is not applicable. | None | Not Applicable | DPLL is not used by any of the MCAL drivers. Hence, this errata is not applicable. | None | Not Applicable | DPLL is not used by any of the MCAL drivers. Hence, this errata is not applicable. | None | Not Applicable | DPLL is not used by any of the MCAL drivers. Hence, this errata is not applicable. | None | Not Applicable | DPLL is not used by any of the MCAL drivers. Hence, this errata is not applicable.
GTM_AI.400 | Functional | MCS-RTL: Division instruction may produce unexpected memory overflow and wrong results | None | Not Applicable | MCS is not used by any of the MCAL drivers. Hence, this errata is not applicable. | None | Not Applicable | MCS is not used by any of the MCAL drivers. Hence, this errata is not applicable. | None | Not Applicable | MCS is not used by any of the MCAL drivers. Hence, this errata is not applicable. | None | Not Applicable | MCS is not used by any of the MCAL drivers. Hence, this errata is not applicable. | None | Not Applicable | MCS is not used by any of the MCAL drivers. Hence, this errata is not applicable. | None | Not Applicable | MCS is not used by any of the MCAL drivers. Hence, this errata is not applicable. | None | Not Applicable | MCS is not used by any of the MCAL drivers. Hence, this errata is not applicable.
GTM_AI.404 | Functional | MCS-RTL: Division instruction reports unrelated ECC error | None | Not Applicable | MCS is not used by any of the MCAL drivers. Hence, this errata is not applicable. | None | Not Applicable | MCS is not used by any of the MCAL drivers. Hence, this errata is not applicable. | None | Not Applicable | MCS is not used by any of the MCAL drivers. Hence, this errata is not applicable. | None | Not Applicable | MCS is not used by any of the MCAL drivers. Hence, this errata is not applicable. | None | Not Applicable | MCS is not used by any of the MCAL drivers. Hence, this errata is not applicable. | None | Not Applicable | MCS is not used by any of the MCAL drivers. Hence, this errata is not applicable. | None | Not Applicable | MCS is not used by any of the MCAL drivers. Hence, this errata is not applicable.
GTM_AI.406 | Functional | (A)TOM: FREEZE mode has no effect on (A)TOM_OUT_T in up-down counter mode with RST_CCU0=1 | MCU, PWM, WDG, ICU, ADC, GPT | Not Applicable | MCU: No Impact,Up Down Counter mode not used. PWM:No Impact,Up Down Counter mode not used. WDG:No Impact,Up Down Counter mode not used. ICU does not use ATOM channel ADC: No Impact,Up Down Counter mode not used. GPT: No Impact, Up Down Counter mode not used. | MCU, PWM, WDG, ICU, ADC, GPT | Not Applicable | MCU: No Impact,Up Down Counter mode not used. PWM:No Impact,Up Down Counter mode not used. WDG:No Impact,Up Down Counter mode not used. ICU does not use ATOM channel ADC: No Impact,Up Down Counter mode not used. GPT: No Impact, Up Down Counter mode not used. | MCU, PWM, WDG, ICU, ADC, GPT | Not Applicable | MCU: No Impact,Up Down Counter mode not used. PWM:No Impact,Up Down Counter mode not used. WDG:No Impact,Up Down Counter mode not used. ICU does not use ATOM channel ADC: No Impact,Up Down Counter mode not used. GPT: No Impact, Up Down Counter mode not used. | MCU, PWM, WDG, ICU, ADC, GPT | Not Applicable | MCU: No Impact,Up Down Counter mode not used. PWM:No Impact,Up Down Counter mode not used. WDG:No Impact,Up Down Counter mode not used. ICU does not use ATOM channel ADC: No Impact,Up Down Counter mode not used. GPT: No Impact, Up Down Counter mode not used. | MCU, PWM, WDG, ICU, ADC, GPT | Not Applicable | MCU: No Impact,Up Down Counter mode not used. PWM:No Impact,Up Down Counter mode not used. WDG:No Impact,Up Down Counter mode not used. ICU does not use ATOM channel ADC: No Impact,Up Down Counter mode not used. GPT: No Impact, Up Down Counter mode not used. | MCU, PWM, WDG, ICU, ADC, GPT | Not Applicable | MCU: No Impact,Up Down Counter mode not used. PWM:No Impact,Up Down Counter mode not used. WDG:No Impact,Up Down Counter mode not used. ICU does not use ATOM channel ADC: No Impact,Up Down Counter mode not used. GPT: No Impact, Up Down Counter mode not used. | MCU, PWM, WDG, ICU, ADC, GPT | Not Applicable | MCU: No Impact,Up Down Counter mode not used. PWM:No Impact,Up Down Counter mode not used. WDG:No Impact,Up Down Counter mode not used. ICU does not use ATOM channel ADC: No Impact,Up Down Counter mode not used. GPT: No Impact, Up Down Counter mode not used.
GTM_AI.408 | Functional | (A)TOM-RTL: Missing edge on output signal (A)TOM_OUT when CN0 is reset with force update event | MCU, PWM, WDG, ICU, ADC, GPT | Not Applicable | MCU: No Impact PWM: In PWM implementation, this force update is enabled for short duration, but other condition (CN0 reset) mentioned in the errata is not satisfied. Hence this is not applicable for PWM. WDG:No Impact ICU does not use ATOM channel ADC: No Impact GPT: No Impact | MCU, PWM, WDG, ICU, ADC, GPT | Not Applicable | MCU: No Impact PWM: In PWM implementation, this force update is enabled for short duration, but other condition (CN0 reset) mentioned in the errata is not satisfied. Hence this is not applicable for PWM. WDG:No Impact ICU does not use ATOM channel ADC: No Impact GPT: No Impact | MCU, PWM, WDG, ICU, ADC, GPT | Not Applicable | MCU: No Impact PWM: In PWM implementation, this force update is enabled for short duration, but other condition (CN0 reset) mentioned in the errata is not satisfied. Hence this is not applicable for PWM. WDG:No Impact ICU does not use ATOM channel ADC: No Impact GPT: No Impact | MCU, PWM, WDG, ICU, ADC, GPT | Not Applicable | MCU: No Impact PWM: In PWM implementation, this force update is enabled for short duration, but other condition (CN0 reset) mentioned in the errata is not satisfied. Hence this is not applicable for PWM. WDG:No Impact ICU does not use ATOM channel ADC: No Impact GPT: No Impact | MCU, PWM, WDG, ICU, ADC, GPT | Not Applicable | MCU: No Impact PWM: In PWM implementation, this force update is enabled for short duration, but other condition (CN0 reset) mentioned in the errata is not satisfied. Hence this is not applicable for PWM. WDG:No Impact ICU does not use ATOM channel ADC: No Impact GPT: No Impact | MCU, PWM, WDG, ICU, ADC, GPT | Not Applicable | MCU: No Impact PWM: In PWM implementation, this force update is enabled for short duration, but other condition (CN0 reset) mentioned in the errata is not satisfied. Hence this is not applicable for PWM. WDG:No Impact ICU does not use ATOM channel ADC: No Impact GPT: No Impact | MCU, PWM, WDG, ICU, ADC, GPT | Not Applicable | MCU: No Impact PWM: In PWM implementation, this force update is enabled for short duration, but other condition (CN0 reset) mentioned in the errata is not satisfied. Hence this is not applicable for PWM. WDG:No Impact ICU does not use ATOM channel ADC: No Impact GPT: No Impact
GTM_AI.409 | Functional | DPLL: Flags of registers DPLL_STA_FLAG are not set | None | Not Applicable | DPLL is not used by any of the MCAL drivers. Hence, this errata is not applicable. | None | Not Applicable | DPLL is not used by any of the MCAL drivers. Hence, this errata is not applicable. | None | Not Applicable | DPLL is not used by any of the MCAL drivers. Hence, this errata is not applicable. | None | Not Applicable | DPLL is not used by any of the MCAL drivers. Hence, this errata is not applicable. | None | Not Applicable | DPLL is not used by any of the MCAL drivers. Hence, this errata is not applicable. | None | Not Applicable | DPLL is not used by any of the MCAL drivers. Hence, this errata is not applicable. | None | Not Applicable | DPLL is not used by any of the MCAL drivers. Hence, this errata is not applicable.
GTM_AI.411 | Functional | A change of the BRIDGE_MODE register might be delayed indefinitely | MCU, PWM, WDG, ICU, ADC, GPT | Not Applicable | MCU: MCU does not use AEI PWM:PWM does not use AEI WDG:WDG does not use AEI ICU: ICU does not use AEI ADC:ADC does not use AEI. GPT: GPT does not use AEI. | MCU, PWM, WDG, ICU, ADC, GPT | Not Applicable | MCU: MCU does not use AEI PWM:PWM does not use AEI WDG:WDG does not use AEI ICU: ICU does not use AEI ADC:ADC does not use AEI. GPT: GPT does not use AEI. | MCU, PWM, WDG, ICU, ADC, GPT | Not Applicable | MCU: MCU does not use AEI PWM:PWM does not use AEI WDG:WDG does not use AEI ICU: ICU does not use AEI ADC:ADC does not use AEI. GPT: GPT does not use AEI. | MCU, PWM, WDG, ICU, ADC, GPT | Not Applicable | MCU: MCU does not use AEI PWM:PWM does not use AEI WDG:WDG does not use AEI ICU: ICU does not use AEI ADC:ADC does not use AEI. GPT: GPT does not use AEI. | MCU, PWM, WDG, ICU, ADC, GPT | Not Applicable | MCU: MCU does not use AEI PWM:PWM does not use AEI WDG:WDG does not use AEI ICU: ICU does not use AEI ADC:ADC does not use AEI. GPT: GPT does not use AEI. | MCU, PWM, WDG, ICU, ADC, GPT | Not Applicable | MCU: MCU does not use AEI PWM:PWM does not use AEI WDG:WDG does not use AEI ICU: ICU does not use AEI ADC:ADC does not use AEI. GPT: GPT does not use AEI. | MCU, PWM, WDG, ICU, ADC, GPT | Not Applicable | MCU: MCU does not use AEI PWM:PWM does not use AEI WDG:WDG does not use AEI ICU: ICU does not use AEI ADC:ADC does not use AEI. GPT: GPT does not use AEI.
GTM_AI.419 | Functional | TIM: Potentially wrong capture values | ICU | APPLICATION_SW | Workaround: Reset the TIM channel by setting of TIM[i]_RST.RST_CH[x] = 1 before enabling the TIM channel. | ICU | APPLICATION_SW | Workaround: Reset the TIM channel by setting of TIM[i]_RST.RST_CH[x] = 1 before enabling the TIM channel. | ICU | APPLICATION_SW | Workaround: Reset the TIM channel by setting of TIM[i]_RST.RST_CH[x] = 1 before enabling the TIM channel. | ICU | APPLICATION_SW | Workaround: Reset the TIM channel by setting of TIM[i]_RST.RST_CH[x] = 1 before enabling the TIM channel. | ICU | APPLICATION_SW | Workaround: Reset the TIM channel by setting of TIM[i]_RST.RST_CH[x] = 1 before enabling the TIM channel. | ICU | APPLICATION_SW | This workaround is implemented in ICU driver. Workaround: Reset the TIM channel by setting of TIM[i]_RST.RST_CH[x] = 1 before enabling the TIM channel. | ICU | APPLICATION_SW | This workaround is implemented in ICU driver. Workaround: Reset the TIM channel by setting of TIM[i]_RST.RST_CH[x] = 1 before enabling the TIM channel.
GTM_AI.421 | Functional | Changing BRIDGE_MODE.MSK_WR_RSP in pipeline mode can lead to violation of pipeline protocol | MCU, PWM, WDG, ICU, ADC, GPT | Not Applicable | MCU: MCU does not use AEI PWM:PWM does not use AEI WDG:WDG does not use AEI ICU: ICU does not use AEI ADC:ADC does not use AEI. GPT: GPT does not use AEI. | MCU, PWM, WDG, ICU, ADC, GPT | Not Applicable | MCU: MCU does not use AEI PWM:PWM does not use AEI WDG:WDG does not use AEI ICU: ICU does not use AEI ADC:ADC does not use AEI. GPT: GPT does not use AEI. | MCU, PWM, WDG, ICU, ADC, GPT | Not Applicable | MCU: MCU does not use AEI PWM:PWM does not use AEI WDG:WDG does not use AEI ICU: ICU does not use AEI ADC:ADC does not use AEI. GPT: GPT does not use AEI. | MCU, PWM, WDG, ICU, ADC, GPT | Not Applicable | MCU: MCU does not use AEI PWM:PWM does not use AEI WDG:WDG does not use AEI ICU: ICU does not use AEI ADC:ADC does not use AEI. GPT: GPT does not use AEI. | MCU, PWM, WDG, ICU, ADC, GPT | Not Applicable | MCU: MCU does not use AEI PWM:PWM does not use AEI WDG:WDG does not use AEI ICU: ICU does not use AEI ADC:ADC does not use AEI. GPT: GPT does not use AEI. | MCU, PWM, WDG, ICU, ADC, GPT | Not Applicable | MCU: MCU does not use AEI PWM:PWM does not use AEI WDG:WDG does not use AEI ICU: ICU does not use AEI ADC:ADC does not use AEI. GPT: GPT does not use AEI. | MCU, PWM, WDG, ICU, ADC, GPT | Not Applicable | MCU: MCU does not use AEI PWM:PWM does not use AEI WDG:WDG does not use AEI ICU: ICU does not use AEI ADC:ADC does not use AEI. GPT: GPT does not use AEI.
GTM_AI.422 | Functional | DPLL: Wrong DPLL_RDT_S_ACT/DPLL_RDT_T_ACT value in case of overflow correction | None | Not Applicable | DPLL is not used by any of the MCAL drivers. Hence, this errata is not applicable. | None | Not Applicable | DPLL is not used by any of the MCAL drivers. Hence, this errata is not applicable. | None | Not Applicable | DPLL is not used by any of the MCAL drivers. Hence, this errata is not applicable. | None | Not Applicable | DPLL is not used by any of the MCAL drivers. Hence, this errata is not applicable. | None | Not Applicable | DPLL is not used by any of the MCAL drivers. Hence, this errata is not applicable. | None | Not Applicable | DPLL is not used by any of the MCAL drivers. Hence, this errata is not applicable. | None | Not Applicable | DPLL is not used by any of the MCAL drivers. Hence, this errata is not applicable.
GTM_AI.H425 | Functional | MCS: Instructions BRDI and BWRI evaluate unused address bits | None | Not Applicable | MCS is not used by any of the MCAL drivers. Hence, this errata is not applicable. | None | Not Applicable | MCS is not used by any of the MCAL drivers. Hence, this errata is not applicable. | None | Not Applicable | MCS is not used by any of the MCAL drivers. Hence, this errata is not applicable. | None | Not Applicable | MCS is not used by any of the MCAL drivers. Hence, this errata is not applicable. | None | Not Applicable | MCS is not used by any of the MCAL drivers. Hence, this errata is not applicable. | None | Not Applicable | MCS is not used by any of the MCAL drivers. Hence, this errata is not applicable. | None | Not Applicable | MCS is not used by any of the MCAL drivers. Hence, this errata is not applicable.
GTM_AI.428 | Functional | DPLL: Pulse correction is executed twice | None | Not Applicable | DPLL is not used by any of the MCAL drivers. Hence, this errata is not applicable. | None | Not Applicable | DPLL is not used by any of the MCAL drivers. Hence, this errata is not applicable. | None | Not Applicable | DPLL is not used by any of the MCAL drivers. Hence, this errata is not applicable. | None | Not Applicable | DPLL is not used by any of the MCAL drivers. Hence, this errata is not applicable. | None | Not Applicable | DPLL is not used by any of the MCAL drivers. Hence, this errata is not applicable. | None | Not Applicable | DPLL is not used by any of the MCAL drivers. Hence, this errata is not applicable. | None | Not Applicable | DPLL is not used by any of the MCAL drivers. Hence, this errata is not applicable.
GTM_AI.429 | Functional | TIM: Missing glitch detection interrupt event | ICU | APPLICATION_SW | MCAL drivers are not impacted. Application SW must consider the updated documentation as mentioned in the errata document. | ICU | APPLICATION_SW | MCAL drivers are not impacted. Application SW must consider the updated documentation as mentioned in the errata document. | ICU | APPLICATION_SW | MCAL drivers are not impacted. Application SW must consider the updated documentation as mentioned in the errata document. | ICU | APPLICATION_SW | MCAL drivers are not impacted. Application SW must consider the updated documentation as mentioned in the errata document. | ICU | APPLICATION_SW | MCAL drivers are not impacted. Application SW must consider the updated documentation as mentioned in the errata document. | ICU | APPLICATION_SW | MCAL drivers are not impacted. Application SW must consider the updated documentation as mentioned in the errata document. | ICU | APPLICATION_SW | MCAL drivers are not impacted. Application SW must consider the updated documentation as mentioned in the errata document.
GTM_AI.430 | Functional | TIM: Unexpected increment of filter counter | ICU | APPLICATION_SW | MCAL drivers are not impacted. Application SW must consider the updated documentation as mentioned in the errata document. | ICU | APPLICATION_SW | MCAL drivers are not impacted. Application SW must consider the updated documentation as mentioned in the errata document. | ICU | APPLICATION_SW | MCAL drivers are not impacted. Application SW must consider the updated documentation as mentioned in the errata document. | ICU | APPLICATION_SW | MCAL drivers are not impacted. Application SW must consider the updated documentation as mentioned in the errata document. | ICU | APPLICATION_SW | MCAL drivers are not impacted. Application SW must consider the updated documentation as mentioned in the errata document. | ICU | APPLICATION_SW | MCAL drivers are not impacted. Application SW must consider the updated documentation as mentioned in the errata document. | ICU | APPLICATION_SW | MCAL drivers are not impacted. Application SW must consider the updated documentation as mentioned in the errata document.
GTM_AI.431 | Functional | TIM: Glitch detection interrupt event of filter is not a single cycle pulse | ICU | APPLICATION_SW | MCAL drivers are not impacted. Application SW must consider the updated documentation as mentioned in the errata document. | ICU | APPLICATION_SW | MCAL drivers are not impacted. Application SW must consider the updated documentation as mentioned in the errata document. | ICU | APPLICATION_SW | MCAL drivers are not impacted. Application SW must consider the updated documentation as mentioned in the errata document. | ICU | APPLICATION_SW | MCAL drivers are not impacted. Application SW must consider the updated documentation as mentioned in the errata document. | ICU | APPLICATION_SW | MCAL drivers are not impacted. Application SW must consider the updated documentation as mentioned in the errata document. | ICU | APPLICATION_SW | MCAL drivers are not impacted. Application SW must consider the updated documentation as mentioned in the errata document. | ICU | APPLICATION_SW | MCAL drivers are not impacted. Application SW must consider the updated documentation as mentioned in the errata document.
GTM_AI.441 | Functional | DPLL: Missing pulse correction in case of DPLL_CTRL_1.SMC = 1 | MCU, PWM, WDG, ICU, ADC, GPT | Not Applicable | DPLL is not used by any of the MCAL drivers. Hence, this errata is not applicable. | MCU, PWM, WDG, ICU, ADC, GPT, OCU, DSADC | Not Applicable | DPLL is not used by any of the MCAL drivers. Hence, this errata is not applicable. | MCU, PWM, WDG, ICU, ADC, GPT, OCU, DSADC | Not Applicable | DPLL is not used by any of the MCAL drivers. Hence, this errata is not applicable. | MCU, PWM, WDG, ICU, ADC, GPT, OCU, DSADC | Not Applicable | DPLL is not used by any of the MCAL drivers. Hence, this errata is not applicable. | MCU, PWM, WDG, ICU, ADC, GPT, OCU, DSADC | Not Applicable | DPLL is not used by any of the MCAL drivers. Hence, this errata is not applicable. | MCU, PWM, WDG, ICU, ADC, GPT, OCU, DSADC | Not Applicable | DPLL is not used by any of the MCAL drivers. Hence, this errata is not applicable. | MCU, PWM, WDG, ICU, ADC, GPT, OCU, DSADC | Not Applicable | DPLL is not used by any of the MCAL drivers. Hence, this errata is not applicable.
GTM_AI.450 | Functional | DPLL: Stored time stamp values do not consider filter delays | MCU, PWM, WDG, ICU, ADC, GPT | Not Applicable | DPLL is not used by any of the MCAL drivers. Hence, this errata is not applicable. | MCU, PWM, WDG, ICU, ADC, GPT, OCU, DSADC | Not Applicable | DPLL is not used by any of the MCAL drivers. Hence, this errata is not applicable. | MCU, PWM, WDG, ICU, ADC, GPT, OCU, DSADC | Not Applicable | DPLL is not used by any of the MCAL drivers. Hence, this errata is not applicable. | MCU, PWM, WDG, ICU, ADC, GPT, OCU, DSADC | Not Applicable | DPLL is not used by any of the MCAL drivers. Hence, this errata is not applicable. | MCU, PWM, WDG, ICU, ADC, GPT, OCU, DSADC | Not Applicable | DPLL is not used by any of the MCAL drivers. Hence, this errata is not applicable. | MCU, PWM, WDG, ICU, ADC, GPT, OCU, DSADC | Not Applicable | DPLL is not used by any of the MCAL drivers. Hence, this errata is not applicable. | MCU, PWM, WDG, ICU, ADC, GPT, OCU, DSADC | Not Applicable | DPLL is not used by any of the MCAL drivers. Hence, this errata is not applicable.
GTM_AI.451 | Functional | DPLL: Wrong measured position stamps in RAM | MCU, PWM, WDG, ICU, ADC, GPT | Not Applicable | DPLL is not used by any of the MCAL drivers. Hence, this errata is not applicable. | MCU, PWM, WDG, ICU, ADC, GPT, OCU, DSADC | Not Applicable | DPLL is not used by any of the MCAL drivers. Hence, this errata is not applicable. | MCU, PWM, WDG, ICU, ADC, GPT, OCU, DSADC | Not Applicable | DPLL is not used by any of the MCAL drivers. Hence, this errata is not applicable. | MCU, PWM, WDG, ICU, ADC, GPT, OCU, DSADC | Not Applicable | DPLL is not used by any of the MCAL drivers. Hence, this errata is not applicable. | MCU, PWM, WDG, ICU, ADC, GPT, OCU, DSADC | Not Applicable | DPLL is not used by any of the MCAL drivers. Hence, this errata is not applicable. | MCU, PWM, WDG, ICU, ADC, GPT, OCU, DSADC | Not Applicable | DPLL is not used by any of the MCAL drivers. Hence, this errata is not applicable. | MCU, PWM, WDG, ICU, ADC, GPT, OCU, DSADC | Not Applicable | DPLL is not used by any of the MCAL drivers. Hence, this errata is not applicable.
GTM_AI.454 | Functional | (A)TOM: No output if trigger generation feature is used | MCU, PWM, WDG, ICU, ADC, GPT | Not Applicable | MCU: No Impact, Up Down Counter mode not used. PWM:No Impact, Up Down Counter mode not used. WDG:No Impact, Up Down Counter mode not used. ICU does not use ATOM channel ADC: No Impact, Up Down Counter mode not used. GPT: No Impact, Up Down Counter mode not used. | MCU, PWM, WDG, ICU, ADC, GPT, OCU, DSADC | Not Applicable | MCU: No Impact, Up Down Counter mode not used. PWM:No Impact, Up Down Counter mode not used. WDG:No Impact, Up Down Counter mode not used. ICU does not use ATOM channel ADC: No Impact, Up Down Counter mode not used. GPT: No Impact, Up Down Counter mode not used. OCU: No Impact, Up Down Counter mode not used. DSADC: No Impact, Up Down Counter mode not used. | MCU, PWM, WDG, ICU, ADC, GPT, OCU, DSADC | Not Applicable | MCU: No Impact, Up Down Counter mode not used. PWM:No Impact, Up Down Counter mode not used. WDG:No Impact, Up Down Counter mode not used. ICU does not use ATOM channel ADC: No Impact, Up Down Counter mode not used. GPT: No Impact, Up Down Counter mode not used. OCU: No Impact, Up Down Counter mode not used. DSADC: No Impact, Up Down Counter mode not used. | MCU, PWM, WDG, ICU, ADC, GPT, OCU, DSADC | Not Applicable | MCU: No Impact, Up Down Counter mode not used. PWM:No Impact, Up Down Counter mode not used. WDG:No Impact, Up Down Counter mode not used. ICU does not use ATOM channel ADC: No Impact, Up Down Counter mode not used. GPT: No Impact, Up Down Counter mode not used. OCU: No Impact, Up Down Counter mode not used. DSADC: No Impact, Up Down Counter mode not used. | MCU, PWM, WDG, ICU, ADC, GPT, OCU, DSADC | Not Applicable | MCU: No Impact, Up Down Counter mode not used. PWM:No Impact, Up Down Counter mode not used. WDG:No Impact, Up Down Counter mode not used. ICU does not use ATOM channel ADC: No Impact, Up Down Counter mode not used. GPT: No Impact, Up Down Counter mode not used. OCU: No Impact, Up Down Counter mode not used. DSADC: No Impact, Up Down Counter mode not used. | MCU, PWM, WDG, ICU, ADC, GPT, OCU, DSADC | Not Applicable | MCU: No Impact, Up Down Counter mode not used. PWM:No Impact, Up Down Counter mode not used. WDG:No Impact, Up Down Counter mode not used. ICU does not use ATOM channel ADC: No Impact, Up Down Counter mode not used. GPT: No Impact, Up Down Counter mode not used. OCU: No Impact, Up Down Counter mode not used. DSADC: No Impact, Up Down Counter mode not used. | MCU, PWM, WDG, ICU, ADC, GPT, OCU, DSADC | Not Applicable | MCU: No Impact, Up Down Counter mode not used. PWM:No Impact, Up Down Counter mode not used. WDG:No Impact, Up Down Counter mode not used. ICU does not use ATOM channel ADC: No Impact, Up Down Counter mode not used. GPT: No Impact, Up Down Counter mode not used. OCU: No Impact, Up Down Counter mode not used. DSADC: No Impact, Up Down Counter mode not used.
GTM_AI.456 | Functional | DPLL: No action calculation | MCU, PWM, WDG, ICU, ADC, GPT | Not Applicable | DPLL is not used by any of the MCAL drivers. Hence, this errata is not applicable. | MCU, PWM, WDG, ICU, ADC, GPT | Not Applicable | DPLL is not used by any of the MCAL drivers. Hence, this errata is not applicable. | MCU, PWM, WDG, ICU, ADC, GPT | Not Applicable | DPLL is not used by any of the MCAL drivers. Hence, this errata is not applicable. | MCU, PWM, WDG, ICU, ADC, GPT | Not Applicable | DPLL is not used by any of the MCAL drivers. Hence, this errata is not applicable. | MCU, PWM, WDG, ICU, ADC, GPT | Not Applicable | DPLL is not used by any of the MCAL drivers. Hence, this errata is not applicable. | MCU, PWM, WDG, ICU, ADC, GPT | Not Applicable | DPLL is not used by any of the MCAL drivers. Hence, this errata is not applicable. | MCU, PWM, WDG, ICU, ADC, GPT | Not Applicable | DPLL is not used by any of the MCAL drivers. Hence, this errata is not applicable.
GTM_AI.458 | Functional | DPLL: Missing TOR interrupt and status flag | MCU, PWM, WDG, ICU, ADC, GPT | Not Applicable | DPLL is not used by any of the MCAL drivers. Hence, this errata is not applicable. | MCU, PWM, WDG, ICU, ADC, GPT | Not Applicable | DPLL is not used by any of the MCAL drivers. Hence, this errata is not applicable. | MCU, PWM, WDG, ICU, ADC, GPT | Not Applicable | DPLL is not used by any of the MCAL drivers. Hence, this errata is not applicable. | MCU, PWM, WDG, ICU, ADC, GPT | Not Applicable | DPLL is not used by any of the MCAL drivers. Hence, this errata is not applicable. | MCU, PWM, WDG, ICU, ADC, GPT | Not Applicable | DPLL is not used by any of the MCAL drivers. Hence, this errata is not applicable. | MCU, PWM, WDG, ICU, ADC, GPT | Not Applicable | DPLL is not used by any of the MCAL drivers. Hence, this errata is not applicable. | MCU, PWM, WDG, ICU, ADC, GPT | Not Applicable | DPLL is not used by any of the MCAL drivers. Hence, this errata is not applicable.
GTM_AI.462 | Functional | (A)TOM: Missing CCU0TC_IRQ interrupt signal | PWM, OCU, GPT | APPLICATION_SW | GPT - Reset triggering by preceding channel feature is not used in Gpt driver OCU - Reset triggering by preceding channel feature is not used in Ocu driver PWM : Use shifted by offset configuration for shifted channels when the required shift is very less (ie.CM0 =1 or 0) to avoid the issue. | PWM, OCU, DSADC, GPT | APPLICATION_SW | GPT - Reset triggering by preceding channel feature is not used in Gpt driver OCU - Reset triggering by preceding channel feature is not used in Ocu driver PWM : Use shifted by offset configuration for shifted channels when the required shift is very less (ie.CM0 =1 or 0) to avoid the issue DSADC: Reset triggering by preceding channel feature is not used in Dsadc | PWM, OCU, DSADC, GPT | APPLICATION_SW | GPT - Reset triggering by preceding channel feature is not used in Gpt driver OCU - Reset triggering by preceding channel feature is not used in Ocu driver PWM : Use shifted by offset configuration for shifted channels when the required shift is very less (ie.CM0 =1 or 0) to avoid the issue DSADC: Reset triggering by preceding channel feature is not used in Dsadc | PWM, OCU, DSADC, GPT | APPLICATION_SW | GPT - Reset triggering by preceding channel feature is not used in Gpt driver OCU - Reset triggering by preceding channel feature is not used in Ocu driver PWM : Use shifted by offset configuration for shifted channels when the required shift is very less (ie.CM0 =1 or 0) to avoid the issue DSADC: Reset triggering by preceding channel feature is not used in Dsadc | PWM, OCU, DSADC, GPT | APPLICATION_SW | GPT - Reset triggering by preceding channel feature is not used in Gpt driver OCU - Reset triggering by preceding channel feature is not used in Ocu driver PWM : Use shifted by offset configuration for shifted channels when the required shift is very less (ie.CM0 =1 or 0) to avoid the issue DSADC: Reset triggering by preceding channel feature is not used in Dsadc | PWM, OCU, DSADC, GPT | APPLICATION_SW | GPT - Reset triggering by preceding channel feature is not used in Gpt driver OCU - Reset triggering by preceding channel feature is not used in Ocu driver PWM : Use shifted by offset configuration for shifted channels when the required shift is very less (ie.CM0 =1 or 0) to avoid the issue DSADC: Reset triggering by preceding channel feature is not used in Dsadc | PWM, OCU, DSADC, GPT | APPLICATION_SW | GPT - Reset triggering by preceding channel feature is not used in Gpt driver OCU - Reset triggering by preceding channel feature is not used in Ocu driver PWM : Use shifted by offset configuration for shifted channels when the required shift is very less (ie.CM0 =1 or 0) to avoid the issue DSADC: Reset triggering by preceding channel feature is not used in Dsadc
GTM_AI.463 | Functional | DPLL: DPLL_PVT not cleared after direction change | MCU, PWM, WDG, ICU, ADC, GPT | Not Applicable | DPLL is not used by any of the MCAL drivers. Hence, this errata is not applicable. | MCU, PWM, WDG, ICU, ADC, GPT | Not Applicable | DPLL is not used by any of the MCAL drivers. Hence, this errata is not applicable. | MCU, PWM, WDG, ICU, ADC, GPT | Not Applicable | DPLL is not used by any of the MCAL drivers. Hence, this errata is not applicable. | MCU, PWM, WDG, ICU, ADC, GPT | Not Applicable | DPLL is not used by any of the MCAL drivers. Hence, this errata is not applicable. | MCU, PWM, WDG, ICU, ADC, GPT | Not Applicable | DPLL is not used by any of the MCAL drivers. Hence, this errata is not applicable. | MCU, PWM, WDG, ICU, ADC, GPT | Not Applicable | DPLL is not used by any of the MCAL drivers. Hence, this errata is not applicable. | MCU, PWM, WDG, ICU, ADC, GPT | Not Applicable | DPLL is not used by any of the MCAL drivers. Hence, this errata is not applicable.
GTM_AI.464 | Functional | DPLL: Pulse correction executed twice when DPLL_CTRL_11.INCF1/2 is activated | MCU, PWM, WDG, ICU, ADC, GPT | Not Applicable | DPLL is not used by any of the MCAL drivers. Hence, this errata is not applicable. | MCU, PWM, WDG, ICU, ADC, GPT | Not Applicable | DPLL is not used by any of the MCAL drivers. Hence, this errata is not applicable. | MCU, PWM, WDG, ICU, ADC, GPT | Not Applicable | DPLL is not used by any of the MCAL drivers. Hence, this errata is not applicable. | MCU, PWM, WDG, ICU, ADC, GPT | Not Applicable | DPLL is not used by any of the MCAL drivers. Hence, this errata is not applicable. | MCU, PWM, WDG, ICU, ADC, GPT | Not Applicable | DPLL is not used by any of the MCAL drivers. Hence, this errata is not applicable. | MCU, PWM, WDG, ICU, ADC, GPT | Not Applicable | DPLL is not used by any of the MCAL drivers. Hence, this errata is not applicable. | MCU, PWM, WDG, ICU, ADC, GPT | Not Applicable | DPLL is not used by any of the MCAL drivers. Hence, this errata is not applicable.
GTM_AI.465 | Functional | (A)TOM: Missing CCU0TC_IRQ interrupt signal for UDMODE > 0 | MCU, PWM, WDG, ICU, ADC, GPT | Not Applicable | MCU: No Impact, Up Down Counter mode not used. PWM:No Impact, Up Down Counter mode not used. WDG:No Impact, Up Down Counter mode not used. ICU does not use ATOM channel ADC: No Impact, Up Down Counter mode not used. GPT: No Impact, Up Down Counter mode not used. | MCU, PWM, WDG, ICU, ADC, GPT, OCU, DSADC | Not Applicable | MCU: No Impact, Up Down Counter mode not used. PWM:No Impact, Up Down Counter mode not used. WDG:No Impact, Up Down Counter mode not used. ICU does not use ATOM channel ADC: No Impact, Up Down Counter mode not used. GPT: No Impact, Up Down Counter mode not used. OCU: No Impact, Up Down Counter mode not used. DSADC: No Impact, Up Down Counter mode not used. | MCU, PWM, WDG, ICU, ADC, GPT, OCU, DSADC | Not Applicable | MCU: No Impact, Up Down Counter mode not used. PWM:No Impact, Up Down Counter mode not used. WDG:No Impact, Up Down Counter mode not used. ICU does not use ATOM channel ADC: No Impact, Up Down Counter mode not used. GPT: No Impact, Up Down Counter mode not used. OCU: No Impact, Up Down Counter mode not used. DSADC: No Impact, Up Down Counter mode not used. | MCU, PWM, WDG, ICU, ADC, GPT, OCU, DSADC | Not Applicable | MCU: No Impact, Up Down Counter mode not used. PWM:No Impact, Up Down Counter mode not used. WDG:No Impact, Up Down Counter mode not used. ICU does not use ATOM channel ADC: No Impact, Up Down Counter mode not used. GPT: No Impact, Up Down Counter mode not used. OCU: No Impact, Up Down Counter mode not used. DSADC: No Impact, Up Down Counter mode not used. | MCU, PWM, WDG, ICU, ADC, GPT, OCU, DSADC | Not Applicable | MCU: No Impact, Up Down Counter mode not used. PWM:No Impact, Up Down Counter mode not used. WDG:No Impact, Up Down Counter mode not used. ICU does not use ATOM channel ADC: No Impact, Up Down Counter mode not used. GPT: No Impact, Up Down Counter mode not used. OCU: No Impact, Up Down Counter mode not used. DSADC: No Impact, Up Down Counter mode not used. | MCU, PWM, WDG, ICU, ADC, GPT, OCU, DSADC | Not Applicable | MCU: No Impact, Up Down Counter mode not used. PWM:No Impact, Up Down Counter mode not used. WDG:No Impact, Up Down Counter mode not used. ICU does not use ATOM channel ADC: No Impact, Up Down Counter mode not used. GPT: No Impact, Up Down Counter mode not used. OCU: No Impact, Up Down Counter mode not used. DSADC: No Impact, Up Down Counter mode not used. | MCU, PWM, WDG, ICU, ADC, GPT, OCU, DSADC | Not Applicable | MCU: No Impact, Up Down Counter mode not used. PWM:No Impact, Up Down Counter mode not used. WDG:No Impact, Up Down Counter mode not used. ICU does not use ATOM channel ADC: No Impact, Up Down Counter mode not used. GPT: No Impact, Up Down Counter mode not used. OCU: No Impact, Up Down Counter mode not used. DSADC: No Impact, Up Down Counter mode not used.
GTM_AI.466 | Functional | TOM: Unexpected behavior of TOM_OUT_T for UDMODE>0 | MCU, PWM, WDG, ICU, ADC, GPT | Not Applicable | MCU: No Impact, Up Down Counter mode not used. PWM:No Impact, Up Down Counter mode not used. WDG:No Impact, Up Down Counter mode not used. ICU does not use ATOM channel ADC: No Impact, Up Down Counter mode not used. GPT: No Impact, Up Down Counter mode not used. | MCU, PWM, WDG, ICU, ADC, GPT, OCU, DSADC | Not Applicable | MCU: No Impact, Up Down Counter mode not used. PWM:No Impact, Up Down Counter mode not used. WDG:No Impact, Up Down Counter mode not used. ICU does not use ATOM channel ADC: No Impact, Up Down Counter mode not used. GPT: No Impact, Up Down Counter mode not used. OCU: No Impact, Up Down Counter mode not used. DSADC: No Impact, Up Down Counter mode not used. | MCU, PWM, WDG, ICU, ADC, GPT, OCU, DSADC | Not Applicable | MCU: No Impact, Up Down Counter mode not used. PWM:No Impact, Up Down Counter mode not used. WDG:No Impact, Up Down Counter mode not used. ICU does not use ATOM channel ADC: No Impact, Up Down Counter mode not used. GPT: No Impact, Up Down Counter mode not used. OCU: No Impact, Up Down Counter mode not used. DSADC: No Impact, Up Down Counter mode not used. | MCU, PWM, WDG, ICU, ADC, GPT, OCU, DSADC | Not Applicable | MCU: No Impact, Up Down Counter mode not used. PWM:No Impact, Up Down Counter mode not used. WDG:No Impact, Up Down Counter mode not used. ICU does not use ATOM channel ADC: No Impact, Up Down Counter mode not used. GPT: No Impact, Up Down Counter mode not used. OCU: No Impact, Up Down Counter mode not used. DSADC: No Impact, Up Down Counter mode not used. | MCU, PWM, WDG, ICU, ADC, GPT, OCU, DSADC | Not Applicable | MCU: No Impact, Up Down Counter mode not used. PWM:No Impact, Up Down Counter mode not used. WDG:No Impact, Up Down Counter mode not used. ICU does not use ATOM channel ADC: No Impact, Up Down Counter mode not used. GPT: No Impact, Up Down Counter mode not used. OCU: No Impact, Up Down Counter mode not used. DSADC: No Impact, Up Down Counter mode not used. | MCU, PWM, WDG, ICU, ADC, GPT, OCU, DSADC | Not Applicable | MCU: No Impact, Up Down Counter mode not used. PWM:No Impact, Up Down Counter mode not used. WDG:No Impact, Up Down Counter mode not used. ICU does not use ATOM channel ADC: No Impact, Up Down Counter mode not used. GPT: No Impact, Up Down Counter mode not used. OCU: No Impact, Up Down Counter mode not used. DSADC: No Impact, Up Down Counter mode not used. | MCU, PWM, WDG, ICU, ADC, GPT, OCU, DSADC | Not Applicable | MCU: No Impact, Up Down Counter mode not used. PWM:No Impact, Up Down Counter mode not used. WDG:No Impact, Up Down Counter mode not used. ICU does not use ATOM channel ADC: No Impact, Up Down Counter mode not used. GPT: No Impact, Up Down Counter mode not used. OCU: No Impact, Up Down Counter mode not used. DSADC: No Impact, Up Down Counter mode not used.
GTM_AI.474 | Functional | DPLL: DPLL_PSTC, DPLL_PSSC erroneously modified | MCU, PWM, WDG, ICU, ADC, GPT | Not Applicable | DPLL is not used by any of the MCAL drivers. Hence, this errata is not applicable. | MCU, PWM, WDG, ICU, ADC, GPT | Not Applicable | DPLL is not used by any of the MCAL drivers. Hence, this errata is not applicable. | MCU, PWM, WDG, ICU, ADC, GPT | Not Applicable | DPLL is not used by any of the MCAL drivers. Hence, this errata is not applicable. | MCU, PWM, WDG, ICU, ADC, GPT | Not Applicable | DPLL is not used by any of the MCAL drivers. Hence, this errata is not applicable. | MCU, PWM, WDG, ICU, ADC, GPT | Not Applicable | DPLL is not used by any of the MCAL drivers. Hence, this errata is not applicable. | MCU, PWM, WDG, ICU, ADC, GPT | Not Applicable | DPLL is not used by any of the MCAL drivers. Hence, this errata is not applicable. | MCU, PWM, WDG, ICU, ADC, GPT | Not Applicable | DPLL is not used by any of the MCAL drivers. Hence, this errata is not applicable.
GTM_AI.475 | Functional | DPLL: Incorrect values of DPLL_RCDT_TX, DPLL_RCDT_SX | MCU, PWM, WDG, ICU, ADC, GPT | Not Applicable | DPLL is not used by any of the MCAL drivers. Hence, this errata is not applicable. | MCU, PWM, WDG, ICU, ADC, GPT | Not Applicable | DPLL is not used by any of the MCAL drivers. Hence, this errata is not applicable. | MCU, PWM, WDG, ICU, ADC, GPT | Not Applicable | DPLL is not used by any of the MCAL drivers. Hence, this errata is not applicable. | MCU, PWM, WDG, ICU, ADC, GPT | Not Applicable | DPLL is not used by any of the MCAL drivers. Hence, this errata is not applicable. | MCU, PWM, WDG, ICU, ADC, GPT | Not Applicable | DPLL is not used by any of the MCAL drivers. Hence, this errata is not applicable. | MCU, PWM, WDG, ICU, ADC, GPT | Not Applicable | DPLL is not used by any of the MCAL drivers. Hence, this errata is not applicable. | MCU, PWM, WDG, ICU, ADC, GPT | Not Applicable | DPLL is not used by any of the MCAL drivers. Hence, this errata is not applicable.
GTM_AI.476 | Functional | MCS: Unexpected instruction execution while disabling of MCS channel | MCU, PWM, WDG, ICU, ADC, GPT | Not Applicable | MCS is not used by any of the MCAL drivers. Hence, this errata is not applicable. | MCU, PWM, WDG, ICU, ADC, GPT | Not Applicable | MCS is not used by any of the MCAL drivers. Hence, this errata is not applicable. | MCU, PWM, WDG, ICU, ADC, GPT | Not Applicable | MCS is not used by any of the MCAL drivers. Hence, this errata is not applicable. | MCU, PWM, WDG, ICU, ADC, GPT | Not Applicable | MCS is not used by any of the MCAL drivers. Hence, this errata is not applicable. | MCU, PWM, WDG, ICU, ADC, GPT | Not Applicable | MCS is not used by any of the MCAL drivers. Hence, this errata is not applicable. | MCU, PWM, WDG, ICU, ADC, GPT | Not Applicable | MCS is not used by any of the MCAL drivers. Hence, this errata is not applicable. | MCU, PWM, WDG, ICU, ADC, GPT | Not Applicable | MCS is not used by any of the MCAL drivers. Hence, this errata is not applicable.
GTM_AI.477 | Functional | DPLL: DPLL_DCGI interrupt not triggered | MCU, PWM, WDG, ICU, ADC, GPT | Not Applicable | DPLL is not used by any of the MCAL drivers. Hence, this errata is not applicable. | MCU, PWM, WDG, ICU, ADC, GPT | Not Applicable | DPLL is not used by any of the MCAL drivers. Hence, this errata is not applicable. | MCU, PWM, WDG, ICU, ADC, GPT | Not Applicable | DPLL is not used by any of the MCAL drivers. Hence, this errata is not applicable. | MCU, PWM, WDG, ICU, ADC, GPT | Not Applicable | DPLL is not used by any of the MCAL drivers. Hence, this errata is not applicable. | MCU, PWM, WDG, ICU, ADC, GPT | Not Applicable | DPLL is not used by any of the MCAL drivers. Hence, this errata is not applicable. | MCU, PWM, WDG, ICU, ADC, GPT | Not Applicable | DPLL is not used by any of the MCAL drivers. Hence, this errata is not applicable. | MCU, PWM, WDG, ICU, ADC, GPT | Not Applicable | DPLL is not used by any of the MCAL drivers. Hence, this errata is not applicable.
GTM_AI.478 | Functional | DPLL: Incorrect calculation of DPLL_THVAL, DPLL_THVAL2 | MCU, PWM, WDG, ICU, ADC, GPT | Not Applicable | DPLL is not used by any of the MCAL drivers. Hence, this errata is not applicable. | MCU, PWM, WDG, ICU, ADC, GPT | Not Applicable | DPLL is not used by any of the MCAL drivers. Hence, this errata is not applicable. | MCU, PWM, WDG, ICU, ADC, GPT | Not Applicable | DPLL is not used by any of the MCAL drivers. Hence, this errata is not applicable. | MCU, PWM, WDG, ICU, ADC, GPT | Not Applicable | DPLL is not used by any of the MCAL drivers. Hence, this errata is not applicable. | MCU, PWM, WDG, ICU, ADC, GPT | Not Applicable | DPLL is not used by any of the MCAL drivers. Hence, this errata is not applicable. | MCU, PWM, WDG, ICU, ADC, GPT | Not Applicable | DPLL is not used by any of the MCAL drivers. Hence, this errata is not applicable. | MCU, PWM, WDG, ICU, ADC, GPT | Not Applicable | DPLL is not used by any of the MCAL drivers. Hence, this errata is not applicable.
GTM_AI.487 | Functional | GTM_AEI: Changing BRIDGE_MODE[2:0] in pipeline mode can lead to violation of pipeline protocol | MCU, PWM, WDG, ICU, ADC, GPT | Not Applicable | MCU: MCU does not use AEI PWM:PWM does not use AEI WDG:WDG does not use AEI ICU: ICU does not use AEI ADC:ADC does not use AEI. GPT: GPT does not use AEI. | MCU, PWM, WDG, ICU, ADC, GPT | Not Applicable | MCU: MCU does not use AEI PWM:PWM does not use AEI WDG:WDG does not use AEI ICU: ICU does not use AEI ADC:ADC does not use AEI. GPT: GPT does not use AEI. | MCU, PWM, WDG, ICU, ADC, GPT | Not Applicable | MCU: MCU does not use AEI PWM:PWM does not use AEI WDG:WDG does not use AEI ICU: ICU does not use AEI ADC:ADC does not use AEI. GPT: GPT does not use AEI. | MCU, PWM, WDG, ICU, ADC, GPT | Not Applicable | MCU: MCU does not use AEI PWM:PWM does not use AEI WDG:WDG does not use AEI ICU: ICU does not use AEI ADC:ADC does not use AEI. GPT: GPT does not use AEI. | MCU, PWM, WDG, ICU, ADC, GPT | Not Applicable | MCU: MCU does not use AEI PWM:PWM does not use AEI WDG:WDG does not use AEI ICU: ICU does not use AEI ADC:ADC does not use AEI. GPT: GPT does not use AEI. | MCU, PWM, WDG, ICU, ADC, GPT | Not Applicable | MCU: MCU does not use AEI PWM:PWM does not use AEI WDG:WDG does not use AEI ICU: ICU does not use AEI ADC:ADC does not use AEI. GPT: GPT does not use AEI. | MCU, PWM, WDG, ICU, ADC, GPT | Not Applicable | MCU: MCU does not use AEI PWM:PWM does not use AEI WDG:WDG does not use AEI ICU: ICU does not use AEI ADC:ADC does not use AEI. GPT: GPT does not use AEI.
GTM_AI.488 | Functional | GTM_AEI: Turning off BRIDGE_MODE.MSK_WR_RSP in asynchronous mode might lead to following transactions being corrupted | MCU, PWM, WDG, ICU, ADC, GPT | Not Applicable | MCU: MCU does not use AEI PWM:PWM does not use AEI WDG:WDG does not use AEI ICU: ICU does not use AEI ADC:ADC does not use AEI. GPT: GPT does not use AEI. | MCU, PWM, WDG, ICU, ADC, GPT | Not Applicable | MCU: MCU does not use AEI PWM:PWM does not use AEI WDG:WDG does not use AEI ICU: ICU does not use AEI ADC:ADC does not use AEI. GPT: GPT does not use AEI. | MCU, PWM, WDG, ICU, ADC, GPT | Not Applicable | MCU: MCU does not use AEI PWM:PWM does not use AEI WDG:WDG does not use AEI ICU: ICU does not use AEI ADC:ADC does not use AEI. GPT: GPT does not use AEI. | MCU, PWM, WDG, ICU, ADC, GPT | Not Applicable | MCU: MCU does not use AEI PWM:PWM does not use AEI WDG:WDG does not use AEI ICU: ICU does not use AEI ADC:ADC does not use AEI. GPT: GPT does not use AEI. | MCU, PWM, WDG, ICU, ADC, GPT | Not Applicable | MCU: MCU does not use AEI PWM:PWM does not use AEI WDG:WDG does not use AEI ICU: ICU does not use AEI ADC:ADC does not use AEI. GPT: GPT does not use AEI. | MCU, PWM, WDG, ICU, ADC, GPT | Not Applicable | MCU: MCU does not use AEI PWM:PWM does not use AEI WDG:WDG does not use AEI ICU: ICU does not use AEI ADC:ADC does not use AEI. GPT: GPT does not use AEI. | MCU, PWM, WDG, ICU, ADC, GPT | Not Applicable | MCU: MCU does not use AEI PWM:PWM does not use AEI WDG:WDG does not use AEI ICU: ICU does not use AEI ADC:ADC does not use AEI. GPT: GPT does not use AEI.
GTM_AI.490 | Functional | TOP: Interrupt lines from DPLL not detected in MCS0 | MCU, PWM, WDG, ICU, ADC, GPT | Not Applicable | DPLL is not used by any of the MCAL drivers. Hence, this errata is not applicable. | MCU, PWM, WDG, ICU, ADC, GPT | Not Applicable | DPLL is not used by any of the MCAL drivers. Hence, this errata is not applicable. | MCU, PWM, WDG, ICU, ADC, GPT | Not Applicable | DPLL is not used by any of the MCAL drivers. Hence, this errata is not applicable. | MCU, PWM, WDG, ICU, ADC, GPT | Not Applicable | DPLL is not used by any of the MCAL drivers. Hence, this errata is not applicable. | MCU, PWM, WDG, ICU, ADC, GPT | Not Applicable | DPLL is not used by any of the MCAL drivers. Hence, this errata is not applicable. | MCU, PWM, WDG, ICU, ADC, GPT | Not Applicable | DPLL is not used by any of the MCAL drivers. Hence, this errata is not applicable. | MCU, PWM, WDG, ICU, ADC, GPT | Not Applicable | DPLL is not used by any of the MCAL drivers. Hence, this errata is not applicable.
GTM_AI.492 | Functional | DPLL: Wrong value of DPLL_INC_CNT1.INC_CNT1 upon switching to normal mode | MCU, PWM, WDG, ICU, ADC, GPT | Not Applicable | DPLL is not used by any of the MCAL drivers. Hence, this errata is not applicable. | MCU, PWM, WDG, ICU, ADC, GPT | Not Applicable | DPLL is not used by any of the MCAL drivers. Hence, this errata is not applicable. | MCU, PWM, WDG, ICU, ADC, GPT | Not Applicable | DPLL is not used by any of the MCAL drivers. Hence, this errata is not applicable. | MCU, PWM, WDG, ICU, ADC, GPT | Not Applicable | DPLL is not used by any of the MCAL drivers. Hence, this errata is not applicable. | MCU, PWM, WDG, ICU, ADC, GPT | Not Applicable | DPLL is not used by any of the MCAL drivers. Hence, this errata is not applicable. | MCU, PWM, WDG, ICU, ADC, GPT | Not Applicable | DPLL is not used by any of the MCAL drivers. Hence, this errata is not applicable. | MCU, PWM, WDG, ICU, ADC, GPT | Not Applicable | DPLL is not used by any of the MCAL drivers. Hence, this errata is not applicable.
GTM_AI.H425 | Application Hints | MCS: Instructions BRDI and BWRI evaluate unused address bits | MCU, PWM, WDG, ICU, ADC, GPT | Not Applicable | MCS is not used by any of the MCAL drivers. Hence, this errata is not applicable. | MCU, PWM, WDG, ICU, ADC, GPT | Not Applicable | MCS is not used by any of the MCAL drivers. Hence, this errata is not applicable. | MCU, PWM, WDG, ICU, ADC, GPT | Not Applicable | MCS is not used by any of the MCAL drivers. Hence, this errata is not applicable. | MCU, PWM, WDG, ICU, ADC, GPT | Not Applicable | MCS is not used by any of the MCAL drivers. Hence, this errata is not applicable. | MCU, PWM, WDG, ICU, ADC, GPT | Not Applicable | MCS is not used by any of the MCAL drivers. Hence, this errata is not applicable. | MCU, PWM, WDG, ICU, ADC, GPT | Not Applicable | MCS is not used by any of the MCAL drivers. Hence, this errata is not applicable. | MCU, PWM, WDG, ICU, ADC, GPT | Not Applicable | MCS is not used by any of the MCAL drivers. Hence, this errata is not applicable.
GTM_AI.H473 | Application Hints | SPEC-FIFO: Wrong description of FIFO flush operation | MCU, PWM, WDG, ICU, ADC, GPT | Not Applicable | MCU: MCU does not use AEI PWM:PWM does not use AEI WDG:WDG does not use AEI ICU: ICU does not use AEI ADC:ADC does not use AEI. GPT: GPT does not use AEI. | MCU, PWM, WDG, ICU, ADC, GPT | Not Applicable | MCU: MCU does not use AEI PWM:PWM does not use AEI WDG:WDG does not use AEI ICU: ICU does not use AEI ADC:ADC does not use AEI. GPT: GPT does not use AEI. | MCU, PWM, WDG, ICU, ADC, GPT | Not Applicable | MCU: MCU does not use AEI PWM:PWM does not use AEI WDG:WDG does not use AEI ICU: ICU does not use AEI ADC:ADC does not use AEI. GPT: GPT does not use AEI. | MCU, PWM, WDG, ICU, ADC, GPT | Not Applicable | MCU: MCU does not use AEI PWM:PWM does not use AEI WDG:WDG does not use AEI ICU: ICU does not use AEI ADC:ADC does not use AEI. GPT: GPT does not use AEI. | MCU, PWM, WDG, ICU, ADC, GPT | Not Applicable | MCU: MCU does not use AEI PWM:PWM does not use AEI WDG:WDG does not use AEI ICU: ICU does not use AEI ADC:ADC does not use AEI. GPT: GPT does not use AEI. | MCU, PWM, WDG, ICU, ADC, GPT | Not Applicable | MCU: MCU does not use AEI PWM:PWM does not use AEI WDG:WDG does not use AEI ICU: ICU does not use AEI ADC:ADC does not use AEI. GPT: GPT does not use AEI. | MCU, PWM, WDG, ICU, ADC, GPT | Not Applicable | MCU: MCU does not use AEI PWM:PWM does not use AEI WDG:WDG does not use AEI ICU: ICU does not use AEI ADC:ADC does not use AEI. GPT: GPT does not use AEI.
GTM_AI.H480 | Application Hints | SPEC-TIM: Wrong action description for TPIM mode | None | APPLICATION_SW | MCAL drivers are not impacted. Application SW must follow the description as mentioned in the errata document. | None | APPLICATION_SW | MCAL drivers are not impacted. Application SW must follow the description as mentioned in the errata document. | None | APPLICATION_SW | MCAL drivers are not impacted. Application SW must follow the description as mentioned in the errata document. | None | APPLICATION_SW | MCAL drivers are not impacted. Application SW must follow the description as mentioned in the errata document. | None | APPLICATION_SW | MCAL drivers are not impacted. Application SW must follow the description as mentioned in the errata document. | None | APPLICATION_SW | MCAL drivers are not impacted. Application SW must follow the description as mentioned in the errata document. | None | APPLICATION_SW | MCAL drivers are not impacted. Application SW must follow the description as mentioned in the errata document.
GTM_AI.H481 | Application Hints | SPEC-TIM: Wrong description for TBCM mode | None | APPLICATION_SW | MCAL drivers are not impacted. Application SW must follow the description as mentioned in the errata document. | None | APPLICATION_SW | MCAL drivers are not impacted. Application SW must follow the description as mentioned in the errata document. | None | APPLICATION_SW | MCAL drivers are not impacted. Application SW must follow the description as mentioned in the errata document. | None | APPLICATION_SW | MCAL drivers are not impacted. Application SW must follow the description as mentioned in the errata document. | None | APPLICATION_SW | MCAL drivers are not impacted. Application SW must follow the description as mentioned in the errata document. | None | APPLICATION_SW | MCAL drivers are not impacted. Application SW must follow the description as mentioned in the errata document. | None | APPLICATION_SW | MCAL drivers are not impacted. Application SW must follow the description as mentioned in the errata document.
GTM_AI.H482 | Application Hints | SPEC-TIM: Wrong description in TBCM mode regarding TIM[i]_CH[x]_CTRL.GPR1_SEL bit field | None | APPLICATION_SW | MCAL drivers are not impacted. Application SW must follow the description as mentioned in the errata document. | None | APPLICATION_SW | MCAL drivers are not impacted. Application SW must follow the description as mentioned in the errata document. | None | APPLICATION_SW | MCAL drivers are not impacted. Application SW must follow the description as mentioned in the errata document. | None | APPLICATION_SW | MCAL drivers are not impacted. Application SW must follow the description as mentioned in the errata document. | None | APPLICATION_SW | MCAL drivers are not impacted. Application SW must follow the description as mentioned in the errata document. | None | APPLICATION_SW | MCAL drivers are not impacted. Application SW must follow the description as mentioned in the errata document. | None | APPLICATION_SW | MCAL drivers are not impacted. Application SW must follow the description as mentioned in the errata document.
GTM_TC.018 | Functional | DPLLRAM trace data can be wrong | MCU, PWM, WDG, ICU, ADC, GPT | Not Applicable | DPLL is not used by any of the MCAL drivers. Hence, this errata is not applicable. | MCU, PWM, WDG, ICU, ADC, GPT, OCU, DSADC | Not Applicable | DPLL is not used by any of the MCAL drivers. Hence, this errata is not applicable. | MCU, PWM, WDG, ICU, ADC, GPT, OCU, DSADC | Not Applicable | DPLL is not used by any of the MCAL drivers. Hence, this errata is not applicable. | MCU, PWM, WDG, ICU, ADC, GPT, OCU, DSADC | Not Applicable | DPLL is not used by any of the MCAL drivers. Hence, this errata is not applicable. | MCU, PWM, WDG, ICU, ADC, GPT, OCU, DSADC | Not Applicable | DPLL is not used by any of the MCAL drivers. Hence, this errata is not applicable. | MCU, PWM, WDG, ICU, ADC, GPT, OCU, DSADC | Not Applicable | DPLL is not used by any of the MCAL drivers. Hence, this errata is not applicable. | MCU, PWM, WDG, ICU, ADC, GPT, OCU, DSADC | Not Applicable | DPLL is not used by any of the MCAL drivers. Hence, this errata is not applicable.
GTM_TC.019 | Functional | ARU can not be traced if GTM cluster 5 is disabled | MCU, PWM, WDG, ICU, ADC, GPT, OCU, DSADC | Not Applicable | MCAL drivers are not impacted. Application SW must follow the workaround as mentioned in the errata document while tracing the ARU. | MCU, PWM, WDG, ICU, ADC, GPT, OCU, DSADC | Not Applicable | MCAL drivers are not impacted. Application SW must follow the workaround as mentioned in the errata document while tracing the ARU. | MCU, PWM, WDG, ICU, ADC, GPT, OCU, DSADC | Not Applicable | MCAL drivers are not impacted. Application SW must follow the workaround as mentioned in the errata document while tracing the ARU. | MCU, PWM, WDG, ICU, ADC, GPT, OCU, DSADC | Not Applicable | MCAL drivers are not impacted. Application SW must follow the workaround as mentioned in the errata document while tracing the ARU. | MCU, PWM, WDG, ICU, ADC, GPT, OCU, DSADC | Not Applicable | MCAL drivers are not impacted. Application SW must follow the workaround as mentioned in the errata document while tracing the ARU. | MCU, PWM, WDG, ICU, ADC, GPT, OCU, DSADC | Not Applicable | MCAL drivers are not impacted. Application SW must follow the workaround as mentioned in the errata document while tracing the ARU. | MCU, PWM, WDG, ICU, ADC, GPT, OCU, DSADC | Not Applicable | MCAL drivers are not impacted. Application SW must follow the workaround as mentioned in the errata document while tracing the ARU.
GTM_TC.020 | Functional | Debug/Normal read access control via bit field ODA.DRAC | MCU, PWM, WDG, ICU, ADC, GPT, OCU, DSADC | Not Applicable | MCAL drivers are not impacted. Application SW must follow the workaround as mentioned in the errata document during the debug read accesses. | MCU, PWM, WDG, ICU, ADC, GPT, OCU, DSADC | Not Applicable | MCAL drivers are not impacted. Application SW must follow the workaround as mentioned in the errata document during the debug read accesses. | MCU, PWM, WDG, ICU, ADC, GPT, OCU, DSADC | Not Applicable | MCAL drivers are not impacted. Application SW must follow the workaround as mentioned in the errata document during the debug read accesses. | MCU, PWM, WDG, ICU, ADC, GPT, OCU, DSADC | Not Applicable | MCAL drivers are not impacted. Application SW must follow the workaround as mentioned in the errata document during the debug read accesses. | MCU, PWM, WDG, ICU, ADC, GPT, OCU, DSADC | Not Applicable | MCAL drivers are not impacted. Application SW must follow the workaround as mentioned in the errata document during the debug read accesses. | MCU, PWM, WDG, ICU, ADC, GPT, OCU, DSADC | Not Applicable | MCAL drivers are not impacted. Application SW must follow the workaround as mentioned in the errata document during the debug read accesses. | MCU, PWM, WDG, ICU, ADC, GPT, OCU, DSADC | Not Applicable | MCAL drivers are not impacted. Application SW must follow the workaround as mentioned in the errata document during the debug read accesses.
GTM_TC.025 | Functional | Register DPLL_IRQ_NOTIFY - Documentation update for bits SORI and DCGI | None | Not Applicable | DPLL is not used by any of the MCAL drivers. Hence, this errata is not applicable. | None | Not Applicable | DPLL is not used by any of the MCAL drivers. Hence, this errata is not applicable. | None | Not Applicable | DPLL is not used by any of the MCAL drivers. Hence, this errata is not applicable. | None | Not Applicable | DPLL is not used by any of the MCAL drivers. Hence, this errata is not applicable. | None | Not Applicable | DPLL is not used by any of the MCAL drivers. Hence, this errata is not applicable. | None | Not Applicable | DPLL is not used by any of the MCAL drivers. Hence, this errata is not applicable. | None | Not Applicable | DPLL is not used by any of the MCAL drivers. Hence, this errata is not applicable.
GTM_TC.026 | Functional | Table “GTM IP Application Constraints” #1 (DPLL) - Documentation correction | None | Not Applicable | DPLL is not used by any of the MCAL drivers. Hence, this errata is not applicable. | None | Not Applicable | DPLL is not used by any of the MCAL drivers. Hence, this errata is not applicable. | None | Not Applicable | DPLL is not used by any of the MCAL drivers. Hence, this errata is not applicable. | None | Not Applicable | DPLL is not used by any of the MCAL drivers. Hence, this errata is not applicable. | None | Not Applicable | DPLL is not used by any of the MCAL drivers. Hence, this errata is not applicable. | None | Not Applicable | DPLL is not used by any of the MCAL drivers. Hence, this errata is not applicable. | None | Not Applicable | DPLL is not used by any of the MCAL drivers. Hence, this errata is not applicable.
GTM_TC.027 | Functional | DPLL RAM2 size for TC36x - Documentation correction | None | Not Applicable | DPLL is not used by any of the MCAL drivers. Hence, this errata is not applicable. | None | Not Applicable | DPLL is not used by any of the MCAL drivers. Hence, this errata is not applicable. | None | Not Applicable | DPLL is not used by any of the MCAL drivers. Hence, this errata is not applicable. | None | Not Applicable | DPLL is not used by any of the MCAL drivers. Hence, this errata is not applicable. | None | Not Applicable | DPLL is not used by any of the MCAL drivers. Hence, this errata is not applicable. | None | Not Applicable | DPLL is not used by any of the MCAL drivers. Hence, this errata is not applicable. | None | Not Applicable | DPLL is not used by any of the MCAL drivers. Hence, this errata is not applicable.
GTM_TC.028 | Functional | Incorrect MCS behavior when SSH registers are accessed while MCS is running | MCU, PWM, WDG, ICU, ADC, GPT | Not Applicable | MCS is not used by any of the MCAL drivers. Hence, this errata is not applicable. | MCU, PWM, WDG, ICU, ADC, GPT | Not Applicable | MCS is not used by any of the MCAL drivers. Hence, this errata is not applicable. | MCU, PWM, WDG, ICU, ADC, GPT | Not Applicable | MCS is not used by any of the MCAL drivers. Hence, this errata is not applicable. | MCU, PWM, WDG, ICU, ADC, GPT | Not Applicable | MCS is not used by any of the MCAL drivers. Hence, this errata is not applicable. | MCU, PWM, WDG, ICU, ADC, GPT | Not Applicable | MCS is not used by any of the MCAL drivers. Hence, this errata is not applicable. | MCU, PWM, WDG, ICU, ADC, GPT | Not Applicable | MCS is not used by any of the MCAL drivers. Hence, this errata is not applicable. | MCU, PWM, WDG, ICU, ADC, GPT | Not Applicable | MCS is not used by any of the MCAL drivers. Hence, this errata is not applicable.
GTM_TC.029 | Functional | Connections of ADC_TRIG4 signals - Correction to TC39x-B Appendix | ADC | APPLICATION_SW | MCAL drivers are not impacted. Application SW must consider the updated documentation as mentioned in the errata document. | ADC | APPLICATION_SW | MCAL drivers are not impacted. Application SW must consider the updated documentation as mentioned in the errata document. | ADC | APPLICATION_SW | MCAL drivers are not impacted. Application SW must consider the updated documentation as mentioned in the errata document. | ADC | APPLICATION_SW | MCAL drivers are not impacted. Application SW must consider the updated documentation as mentioned in the errata document. | ADC | APPLICATION_SW | MCAL drivers are not impacted. Application SW must consider the updated documentation as mentioned in the errata document. | ADC | APPLICATION_SW | MCAL drivers are not impacted. Application SW must consider the updated documentation as mentioned in the errata document. | ADC | APPLICATION_SW | MCAL drivers are not impacted. Application SW must consider the updated documentation as mentioned in the errata document.
GTM_TC.296 | Functional | ARU data at the GTM OTGBM interface may be doubled | MCU, PWM, WDG, ICU, ADC, GPT | Not Applicable | MCU: No Impact,ARU Features not used. PWM:No Impact,ARU Features not used. WDG:No Impact,ARU Features not used. ICU does not use ATOM channel ADC: No Impact,ARU Features not used. GPT: No Impact,ARU Features not used. | MCU, PWM, WDG, ICU, ADC, GPT, OCU, DSADC | Not Applicable | MCU: No Impact,ARU Features not used. PWM:No Impact,ARU Features not used. WDG:No Impact,ARU Features not used. ICU does not use ATOM channel ADC: No Impact,ARU Features not used. GPT: No Impact,ARU Features not used. OCU: No Impact,ARU Features not used. DSADC: No Impact,ARU Features not used. | MCU, PWM, WDG, ICU, ADC, GPT, OCU, DSADC | Not Applicable | MCU: No Impact,ARU Features not used. PWM:No Impact,ARU Features not used. WDG:No Impact,ARU Features not used. ICU does not use ATOM channel ADC: No Impact,ARU Features not used. GPT: No Impact,ARU Features not used. OCU: No Impact,ARU Features not used. DSADC: No Impact,ARU Features not used. | MCU, PWM, WDG, ICU, ADC, GPT, OCU, DSADC | Not Applicable | MCU: No Impact,ARU Features not used. PWM:No Impact,ARU Features not used. WDG:No Impact,ARU Features not used. ICU does not use ATOM channel ADC: No Impact,ARU Features not used. GPT: No Impact,ARU Features not used. OCU: No Impact,ARU Features not used. DSADC: No Impact,ARU Features not used. | MCU, PWM, WDG, ICU, ADC, GPT, OCU, DSADC | Not Applicable | MCU: No Impact,ARU Features not used. PWM:No Impact,ARU Features not used. WDG:No Impact,ARU Features not used. ICU does not use ATOM channel ADC: No Impact,ARU Features not used. GPT: No Impact,ARU Features not used. OCU: No Impact,ARU Features not used. DSADC: No Impact,ARU Features not used. | MCU, PWM, WDG, ICU, ADC, GPT, OCU, DSADC | Not Applicable | MCU: No Impact,ARU Features not used. PWM:No Impact,ARU Features not used. WDG:No Impact,ARU Features not used. ICU does not use ATOM channel ADC: No Impact,ARU Features not used. GPT: No Impact,ARU Features not used. OCU: No Impact,ARU Features not used. DSADC: No Impact,ARU Features not used. | MCU, PWM, WDG, ICU, ADC, GPT, OCU, DSADC | Not Applicable | MCU: No Impact,ARU Features not used. PWM:No Impact,ARU Features not used. WDG:No Impact,ARU Features not used. ICU does not use ATOM channel ADC: No Impact,ARU Features not used. GPT: No Impact,ARU Features not used. OCU: No Impact,ARU Features not used. DSADC: No Impact,ARU Features not used.
GTM_TC.H010 | Application Hints | Trigger Selection for EVADC and EDSADC | ADC, MCU | APPLICATION_SW | The GTM output selection in the SELz bit fields for ADC triggers (registers ADCTRIGxOUTy, DSADCOUTSELxy) is written only in Mcu_Init(). Application shall ensure Mcu_Init() is NOT called while GTM triggered HW conversions are executing. | ADC, DSADC, MCU | APPLICATION_SW | The GTM output selection in the SELz bit fields for ADC triggers (registers ADCTRIGxOUTy, DSADCOUTSELxy) is written only in Mcu_Init(). Application shall ensure Mcu_Init() is NOT called while GTM triggered HW conversions are executing. | ADC, DSADC, MCU | APPLICATION_SW | The GTM output selection in the SELz bit fields for ADC triggers (registers ADCTRIGxOUTy, DSADCOUTSELxy) is written only in Mcu_Init(). Application shall ensure Mcu_Init() is NOT called while GTM triggered HW conversions are executing. | ADC, DSADC, MCU | APPLICATION_SW | The GTM output selection in the SELz bit fields for ADC triggers (registers ADCTRIGxOUTy, DSADCOUTSELxy) is written only in Mcu_Init(). Application shall ensure Mcu_Init() is NOT called while GTM triggered HW conversions are executing. | ADC, DSADC, MCU | APPLICATION_SW | The GTM output selection in the SELz bit fields for ADC triggers (registers ADCTRIGxOUTy, DSADCOUTSELxy) is written only in Mcu_Init(). Application shall ensure Mcu_Init() is NOT called while GTM triggered HW conversions are executing. | ADC, DSADC, MCU | APPLICATION_SW | The GTM output selection in the SELz bit fields for ADC triggers (registers ADCTRIGxOUTy, DSADCOUTSELxy) is written only in Mcu_Init(). Application shall ensure Mcu_Init() is NOT called while GTM triggered HW conversions are executing. | ADC, DSADC, MCU | APPLICATION_SW | The GTM output selection in the SELz bit fields for ADC triggers (registers ADCTRIGxOUTy, DSADCOUTSELxy) is written only in Mcu_Init(). Application shall ensure Mcu_Init() is NOT called while GTM triggered HW conversions are executing.
GTM_TC.H019 | Application Hints | Register GTM_RST - Documentation Update | MCU, PWM, WDG, ICU, ADC, GPT | Not Applicable | This is a documentation update. The register GTM_RST is not accessed in MCAL. | MCU, PWM, WDG, ICU, ADC, GPT, OCU, DSADC | Not Applicable | This is a documentation update. The register GTM_RST is not accessed in MCAL. | MCU, PWM, WDG, ICU, ADC, GPT, OCU, DSADC | Not Applicable | This is a documentation update. The register GTM_RST is not accessed in MCAL. | MCU, PWM, WDG, ICU, ADC, GPT, OCU, DSADC | Not Applicable | This is a documentation update. The register GTM_RST is not accessed in MCAL. | MCU, PWM, WDG, ICU, ADC, GPT, OCU, DSADC | Not Applicable | This is a documentation update. The register GTM_RST is not accessed in MCAL. | MCU, PWM, WDG, ICU, ADC, GPT, OCU, DSADC | Not Applicable | This is a documentation update. The register GTM_RST is not accessed in MCAL. | MCU, PWM, WDG, ICU, ADC, GPT, OCU, DSADC | Not Applicable | This is a documentation update. The register GTM_RST is not accessed in MCAL.
GTM_TC.H021 | Application Hints | Interrupt strategy mode selection in IRQ_MODE | MCU, PWM, WDG, ICU, ADC, GPT | Not Applicable | MCU: No Impact, User of MCU passes the value to be written to the register PWM: No Impact, uses pulse notify mode WDG: No Impact, uses pulse notify mode ICU: Interrupt is user configurable but has no impact. Since ICU does not configure more than 1 interrupt a given instance ADC: No Impact, does not use interrupts GPT: No Impact, uses pulse notify mode | MCU, PWM, WDG, ICU, ADC, GPT, OCU, DSADC | Not Applicable | MCU: No Impact, User of MCU passes the value to be written to the register PWM: No Impact, uses pulse notify mode WDG: No Impact, uses pulse notify mode ICU: Interrupt is user configurable but has no impact. Since ICU does not configure more than 1 interrupt a given instance ADC: No Impact, does not use interrupts GPT: No Impact, uses pulse notify mode OCU: No Impact, uses pulse notify mode DSADC: No Impact, does not use interrupts | MCU, PWM, WDG, ICU, ADC, GPT, OCU, DSADC | Not Applicable | MCU: No Impact, User of MCU passes the value to be written to the register PWM: No Impact, uses pulse notify mode WDG: No Impact, uses pulse notify mode ICU: Interrupt is user configurable but has no impact. Since ICU does not configure more than 1 interrupt a given instance ADC: No Impact, does not use interrupts GPT: No Impact, uses pulse notify mode OCU: No Impact, uses pulse notify mode DSADC: No Impact, does not use interrupts | MCU, PWM, WDG, ICU, ADC, GPT, OCU, DSADC | Not Applicable | MCU: No Impact, User of MCU passes the value to be written to the register PWM: No Impact, uses pulse notify mode WDG: No Impact, uses pulse notify mode ICU: Interrupt mode is user configurable. Limitation is provided in the ICU User manual to avoid usage of LevelMode when channel is used for Timeout. No impact seen if timeout feature is not used ADC: No Impact, does not use interrupts GPT: No Impact, uses pulse notify mode OCU: No Impact, uses pulse notify mode DSADC: No Impact, does not use interrupts | MCU, PWM, WDG, ICU, ADC, GPT, OCU, DSADC | Not Applicable | MCU: No Impact, User of MCU passes the value to be written to the register PWM: No Impact, uses pulse notify mode WDG: No Impact, uses pulse notify mode ICU: No impact seen if timeout feature is not used. When timeout feature is used LevelMode is restricted for Interrupt mode configuration parameter. ADC: No Impact, does not use interrupts GPT: No Impact, uses pulse notify mode OCU: No Impact, uses pulse notify mode DSADC: No Impact, does not use interrupts | MCU, PWM, WDG, ICU, ADC, GPT, OCU, DSADC | Not Applicable | MCU: No Impact, User of MCU passes the value to be written to the register PWM: No Impact, uses pulse notify mode WDG: No Impact, uses pulse notify mode ICU: No impact seen if timeout feature is not used. When timeout feature is used LevelMode is restricted for Interrupt mode configuration parameter. ADC: No Impact, does not use interrupts GPT: No Impact, uses pulse notify mode OCU: No Impact, uses pulse notify mode DSADC: No Impact, does not use interrupts | MCU, PWM, WDG, ICU, ADC, GPT, OCU, DSADC | Not Applicable | MCU: No Impact, User of MCU passes the value to be written to the register PWM: No Impact, uses pulse notify mode WDG: No Impact, uses pulse notify mode ICU: No impact seen if timeout feature is not used. When timeout feature is used LevelMode is restricted for Interrupt mode configuration parameter. ADC: No Impact, does not use interrupts GPT: No Impact, uses pulse notify mode OCU: No Impact, uses pulse notify mode DSADC: No Impact, does not use interrupts
GTM_TC.H023 | Application Hints | Function description of GTM_TIM0_IN7 - Correction | MCU, PWM, WDG, ICU, ADC, GPT | TC3xx_MCAL_SW | MCU: Mcu only configures the channels as requested by the users of GTM. Users of GTM in MCAL driver ensure correct configuration. PWM: TIM is not used WDG: TIM is not used ICU: The updated documentation is considered in the implementation of the module. ADC: TIM is not used GPT: TIM is not used | MCU, PWM, WDG, ICU, ADC, GPT, OCU, DSADC | TC3xx_MCAL_SW | MCU: Mcu only configures the channels as requested by the users of GTM. Users of GTM in MCAL driver ensure correct configuration. PWM: TIM is not used WDG: TIM is not used ICU: The updated documentation is considered in the implementation of the module. ADC: TIM is not used GPT: TIM is not used OCU: TIM is not used DSADC: TIM is not used | MCU, PWM, WDG, ICU, ADC, GPT, OCU, DSADC | TC3xx_MCAL_SW | MCU: Mcu only configures the channels as requested by the users of GTM. Users of GTM in MCAL driver ensure correct configuration. PWM: TIM is not used WDG: TIM is not used ICU: The updated documentation is considered in the implementation of the module. ADC: TIM is not used GPT: TIM is not used OCU: TIM is not used DSADC: TIM is not used | MCU, PWM, WDG, ICU, ADC, GPT, OCU, DSADC | TC3xx_MCAL_SW | MCU: Mcu only configures the channels as requested by the users of GTM. Users of GTM in MCAL driver ensure correct configuration. PWM: TIM is not used WDG: TIM is not used ICU: The updated documentation is considered in the implementation of the module. ADC: TIM is not used GPT: TIM is not used OCU: TIM is not used DSADC: TIM is not used | MCU, PWM, WDG, ICU, ADC, GPT, OCU, DSADC | TC3xx_MCAL_SW | MCU: Mcu only configures the channels as requested by the users of GTM. Users of GTM in MCAL driver ensure correct configuration. PWM: TIM is not used WDG: TIM is not used ICU: The updated documentation is considered in the implementation of the module. ADC: TIM is not used GPT: TIM is not used OCU: TIM is not used DSADC: TIM is not used | MCU, PWM, WDG, ICU, ADC, GPT, OCU, DSADC | TC3xx_MCAL_SW | MCU: Mcu only configures the channels as requested by the users of GTM. Users of GTM in MCAL driver ensure correct configuration. PWM: TIM is not used WDG: TIM is not used ICU: The updated documentation is considered in the implementation of the module. ADC: TIM is not used GPT: TIM is not used OCU: TIM is not used DSADC: TIM is not used | MCU, PWM, WDG, ICU, ADC, GPT, OCU, DSADC | TC3xx_MCAL_SW | MCU: Mcu only configures the channels as requested by the users of GTM. Users of GTM in MCAL driver ensure correct configuration. PWM: TIM is not used WDG: TIM is not used ICU: The updated documentation is considered in the implementation of the module. ADC: TIM is not used GPT: TIM is not used OCU: TIM is not used DSADC: TIM is not used
GTM_TC.H027 | Application Hints | Register ODA (OCDS Debug Access) - Documentation update | None | APPLICATION_SW | MCAL drivers are not impacted. Application SW must consider the updated documentation as mentioned in the errata document. | None | APPLICATION_SW | MCAL drivers are not impacted. Application SW must consider the updated documentation as mentioned in the errata document. | None | APPLICATION_SW | MCAL drivers are not impacted. Application SW must consider the updated documentation as mentioned in the errata document. | None | APPLICATION_SW | MCAL drivers are not impacted. Application SW must consider the updated documentation as mentioned in the errata document. | None | APPLICATION_SW | MCAL drivers are not impacted. Application SW must consider the updated documentation as mentioned in the errata document. | None | APPLICATION_SW | MCAL drivers are not impacted. Application SW must consider the updated documentation as mentioned in the errata document. | None | APPLICATION_SW | MCAL drivers are not impacted. Application SW must consider the updated documentation as mentioned in the errata document.
GTM_TC.H030 | Application Hints | TIM0 and TIM1 channel 6 input connection to P33.2 on TQFP-144 package - Documentation update to TC36x appendix | None | APPLICATION_SW | MCAL drivers are not impacted. Application SW must consider the updated documentation as mentioned in the errata document. | None | APPLICATION_SW | MCAL drivers are not impacted. Application SW must consider the updated documentation as mentioned in the errata document. | None | APPLICATION_SW | MCAL drivers are not impacted. Application SW must consider the updated documentation as mentioned in the errata document. | None | APPLICATION_SW | MCAL drivers are not impacted. Application SW must consider the updated documentation as mentioned in the errata document. | None | APPLICATION_SW | MCAL drivers are not impacted. Application SW must consider the updated documentation as mentioned in the errata document. | None | APPLICATION_SW | MCAL drivers are not impacted. Application SW must consider the updated documentation as mentioned in the errata document. | None | APPLICATION_SW | MCAL drivers are not impacted. Application SW must consider the updated documentation as mentioned in the errata document.
GTM_TC.H033 | Application Hints | TIM2 channel 5 input and output TOUT124 connection to P11.8 - Documentation update to TC36x appendix | None | APPLICATION_SW | MCAL drivers are not impacted. Application SW must consider the updated documentation as mentioned in the errata document. | None | APPLICATION_SW | MCAL drivers are not impacted. Application SW must consider the updated documentation as mentioned in the errata document. | None | APPLICATION_SW | MCAL drivers are not impacted. Application SW must consider the updated documentation as mentioned in the errata document. | None | APPLICATION_SW | MCAL drivers are not impacted. Application SW must consider the updated documentation as mentioned in the errata document. | None | APPLICATION_SW | MCAL drivers are not impacted. Application SW must consider the updated documentation as mentioned in the errata document. | None | APPLICATION_SW | MCAL drivers are not impacted. Application SW must consider the updated documentation as mentioned in the errata document. | None | APPLICATION_SW | MCAL drivers are not impacted. Application SW must consider the updated documentation as mentioned in the errata document.
HSCT_TC.012 | Functional | HSCT sleep mode not supported | None | APPLICATION_SW | The HSCT sleep mode feature should not be used as per this errata. | HSSL | Not Applicable | Hssl_SetMode API supports only INIT and RUN mode, Sleep mode is not supported by driver. | HSSL | Not Applicable | Hssl_SetMode API supports only INIT and RUN mode, Sleep mode is not supported by driver. | HSSL | APPLICATION_SW | Hssl_SetMode API supports only INIT and RUN mode, Sleep mode is not supported by driver. | HSSL | APPLICATION_SW | Hssl_SetMode API supports only INIT and RUN mode, Sleep mode is not supported by driver. | HSSL | APPLICATION_SW | Hssl_SetMode API supports only INIT and RUN mode, Sleep mode is not supported by driver. | HSSL | APPLICATION_SW | Hssl_SetMode API supports only INIT and RUN mode, Sleep mode is not supported by driver.
HSCT_TC.013 | Functional | Internal Loopback Mode not reliable | None | APPLICATION_SW | Application SW must follow the workaround as mentioned in the errata document while working with the loopback mode of HSCT. | HSSL | Not Applicable | Internal loopback mode not used | HSSL | Not Applicable | Internal loopback mode not used | HSSL | Not Applicable | Internal loopback mode not used | HSSL | Not Applicable | Internal loopback mode not used | HSSL | Not Applicable | Internal loopback mode not used | HSSL | Not Applicable | Internal loopback mode not used
HSCT_TC.H009 | Application Hints | High speed dividers five phase clock sequence ordering | None | APPLICATION_SW | Application SW must follow the workaround as mentioned in the errata document while working with HSCT. | HSSL | Not Applicable | High speed dividers not used | HSSL | Not Applicable | High speed dividers not used | HSSL | Not Applicable | High speed dividers not used | HSSL | Not Applicable | High speed dividers not used | HSSL | Not Applicable | High speed dividers not used | HSSL | Not Applicable | High speed dividers not used
HSCT_TC.H010 | Application Hints | Interface control command timing on the LVDS ports | None | APPLICATION_SW | Application SW must follow the workaround as mentioned in the errata document while working with HSCT. | HSSL | Not Applicable | HSSL driver is not using any sequence of interface control commands. | HSSL | Not Applicable | HSSL driver is not using any sequence of interface control commands. | HSSL | Not Applicable | HSSL driver is not using any sequence of interface control commands. | HSSL | Not Applicable | HSSL driver is not using any sequence of interface control commands. | HSSL | Not Applicable | HSSL driver is not using any sequence of interface control commands. | HSSL | Not Applicable | HSSL driver is not using any sequence of interface control commands.
HSPDM_TC.H001 | Application Hints | Accesses to specific HSPDM registers while 160/320 MHz clocks are disabled | None | APPLICATION_SW | MCAL drivers are not impacted. Application SW must follow the workaround as mentioned in the errata document while working on HSPDM module. | None | APPLICATION_SW | MCAL drivers are not impacted. Application SW must follow the workaround as mentioned in the errata document while working on HSPDM module. | None | APPLICATION_SW | MCAL drivers are not impacted. Application SW must follow the workaround as mentioned in the errata document while working on HSPDM module. | None | APPLICATION_SW | MCAL drivers are not impacted. Application SW must follow the workaround as mentioned in the errata document while working on HSPDM module. | None | APPLICATION_SW | MCAL drivers are not impacted. Application SW must follow the workaround as mentioned in the errata document while working on HSPDM module. | None | APPLICATION_SW | MCAL drivers are not impacted. Application SW must follow the workaround as mentioned in the errata document while working on HSPDM module. | None | APPLICATION_SW | MCAL drivers are not impacted. Application SW must follow the workaround as mentioned in the errata document while working on HSPDM module.
HSPDM_TC.H002 | Application Hints | Gap between stop/start of bit streaming | None | APPLICATION_SW | MCAL drivers are not impacted. Application SW must follow the workaround as mentioned in the errata document while working on HSPDM module. | None | APPLICATION_SW | MCAL drivers are not impacted. Application SW must follow the workaround as mentioned in the errata document while working on HSPDM module. | None | APPLICATION_SW | MCAL drivers are not impacted. Application SW must follow the workaround as mentioned in the errata document while working on HSPDM module. | None | APPLICATION_SW | MCAL drivers are not impacted. Application SW must follow the workaround as mentioned in the errata document while working on HSPDM module. | None | APPLICATION_SW | MCAL drivers are not impacted. Application SW must follow the workaround as mentioned in the errata document while working on HSPDM module. | None | APPLICATION_SW | MCAL drivers are not impacted. Application SW must follow the workaround as mentioned in the errata document while working on HSPDM module. | None | APPLICATION_SW | MCAL drivers are not impacted. Application SW must follow the workaround as mentioned in the errata document while working on HSPDM module.
I2C_TC.H008 | Application Hints | Handling of RX FIFO Overflow in Slave Mode | I2C | Not Applicable | Slave mode is not supported by I2C driver. | I2C | Not Applicable | Slave mode is not supported by I2C driver. | I2C | Not Applicable | Slave mode is not supported by I2C driver. | I2C | Not Applicable | Slave mode is not supported by I2C driver. | I2C | Not Applicable | Slave mode is not supported by I2C driver. | I2C | Not Applicable | Slave mode is not supported by I2C driver. | I2C | Not Applicable | Slave mode is not supported by I2C driver.
I2C_TC.H009 | Application Hints | Connections of Serial Clock Inputs | I2C | APPLICATION_SW | MCAL drivers are not impacted. Application SW must consider the updated documentation as mentioned in the errata document. | I2C | APPLICATION_SW | MCAL drivers are not impacted. Application SW must consider the updated documentation as mentioned in the errata document. | I2C | APPLICATION_SW | MCAL drivers are not impacted. Application SW must consider the updated documentation as mentioned in the errata document. | I2C | APPLICATION_SW | MCAL drivers are not impacted. Application SW must consider the updated documentation as mentioned in the errata document. | I2C | APPLICATION_SW | MCAL drivers are not impacted. Application SW must consider the updated documentation as mentioned in the errata document. | I2C | APPLICATION_SW | MCAL drivers are not impacted. Application SW must consider the updated documentation as mentioned in the errata document. | I2C | APPLICATION_SW | MCAL drivers are not impacted. Application SW must consider the updated documentation as mentioned in the errata document.
INT_TC.H006 | Application Hints | Number of SRNs supporting external interrupt/service requests – Documentation update | IRQ, ICU | TC3xx_MCAL_SW | IRQ - The errata is already takencare in IRQ module implementation. ICU - The errata is already takencare in ICU module implementation. | IRQ, ICU | TC3xx_MCAL_SW | IRQ - The errata is already takencare in IRQ module implementation. ICU - The errata is already takencare in ICU module implementation. | IRQ, ICU | TC3xx_MCAL_SW | IRQ - The errata is already takencare in IRQ module implementation. ICU - The errata is already takencare in ICU module implementation. | IRQ, ICU | TC3xx_MCAL_SW | IRQ - The errata is already takencare in IRQ module implementation. ICU - The errata is already takencare in ICU module implementation. | IRQ, ICU | TC3xx_MCAL_SW | IRQ - The errata is already takencare in IRQ module implementation. ICU - The errata is already takencare in ICU module implementation. | IRQ, ICU | TC3xx_MCAL_SW | IRQ - The errata is already takencare in IRQ module implementation. ICU - The errata is already takencare in ICU module implementation. | IRQ, ICU | TC3xx_MCAL_SW | IRQ - The errata is already takencare in IRQ module implementation. ICU - The errata is already takencare in ICU module implementation.
ISTANDBY_TC.H001 | Application Hints | Characteristics of Standby current ISTANDBY on TC33x/TC32x in QFP-80 and QFP-100 packages | Not applicable | Not applicable | Not applicable | Not applicable | Not applicable | Not applicable | None | APPLICATION_SW | MCAL drivers are not impacted. Application SW shall follow the description mentioned in the errata documentation | None | APPLICATION_SW | MCAL drivers are not impacted. Application SW shall follow the description mentioned in the errata documentation | None | APPLICATION_SW | MCAL drivers are not impacted. Application SW shall follow the description mentioned in the errata documentation | None | APPLICATION_SW | MCAL drivers are not impacted. Application SW shall follow the description mentioned in the errata documentation | None | APPLICATION_SW | MCAL drivers are not impacted. Application SW shall follow the description mentioned in the errata documentation
LBIST_TC.H001 | Application Hints | LBIST signature for configuration A not present in UCB_SSW in specific devices | None | APPLICATION_SW | MCAL drivers are not impacted. Application SW shall follow the description mentioned in the errata documentation | None | APPLICATION_SW | MCAL drivers are not impacted. Application SW shall follow the description mentioned in the errata documentation | None | APPLICATION_SW | MCAL drivers are not impacted. Application SW shall follow the description mentioned in the errata documentation | None | APPLICATION_SW | MCAL drivers are not impacted. Application SW shall follow the description mentioned in the errata documentation | None | APPLICATION_SW | MCAL drivers are not impacted. Application SW shall follow the description mentioned in the errata documentation | None | APPLICATION_SW | MCAL drivers are not impacted. Application SW shall follow the description mentioned in the errata documentation | None | APPLICATION_SW | MCAL drivers are not impacted. Application SW shall follow the description mentioned in the errata documentation
LBIST_TC.H003 | Application Hints | Update reset behavior of LBISTCTRL0 and LBISTCTRL3 register - Additional information | None | APPLICATION_SW | MCAL drivers are not impacted. Application SW shall follow the description mentioned in the errata documentation | None | APPLICATION_SW | MCAL drivers are not impacted. Application SW shall follow the description mentioned in the errata documentation | None | APPLICATION_SW | MCAL drivers are not impacted. Application SW shall follow the description mentioned in the errata documentation | None | APPLICATION_SW | MCAL drivers are not impacted. Application SW shall follow the description mentioned in the errata documentation | None | APPLICATION_SW | MCAL drivers are not impacted. Application SW shall follow the description mentioned in the errata documentation | None | APPLICATION_SW | MCAL drivers are not impacted. Application SW shall follow the description mentioned in the errata documentation | None | APPLICATION_SW | MCAL drivers are not impacted. Application SW shall follow the description mentioned in the errata documentation
MBIST_TC.H001 | Application Hints | Destructive MBIST requires DSPR0 initialization | None | APPLICATION_SW | MCAL drivers are not impacted. Application SW shall follow the description mentioned in the errata documentation | None | APPLICATION_SW | MCAL drivers are not impacted. Application SW shall follow the description mentioned in the errata documentation | None | APPLICATION_SW | MCAL drivers are not impacted. Application SW shall follow the description mentioned in the errata documentation | None | APPLICATION_SW | MCAL drivers are not impacted. Application SW shall follow the description mentioned in the errata documentation | None | APPLICATION_SW | MCAL drivers are not impacted. Application SW shall follow the description mentioned in the errata documentation | None | APPLICATION_SW | MCAL drivers are not impacted. Application SW shall follow the description mentioned in the errata documentation | None | APPLICATION_SW | MCAL drivers are not impacted. Application SW shall follow the description mentioned in the errata documentation
MCDS_TC.052 | Functional | TriCore wrap around write access causes redundant MCDS message | None | APPLICATION_SW | MCAL drivers are not impacted. No workaround possible while working with MCDS. | None | APPLICATION_SW | MCAL drivers are not impacted. No workaround possible while working with MCDS. | None | APPLICATION_SW | MCAL drivers are not impacted. No workaround possible while working with MCDS. | None | APPLICATION_SW | MCAL drivers are not impacted. No workaround possible while working with MCDS. | None | APPLICATION_SW | MCAL drivers are not impacted. No workaround possible while working with MCDS. | None | APPLICATION_SW | MCAL drivers are not impacted. No workaround possible while working with MCDS. | None | APPLICATION_SW | MCAL drivers are not impacted. No workaround possible while working with MCDS.
MCDS_TC.060 | Functional | FIFOCTL.DMC_MODE not updated properly | None | APPLICATION_SW | This problem is only relevant for development tools. MCAL drivers are not impacted. Application SW must follow the workaround as mentioned in the errata document while working with MCDS. | None | APPLICATION_SW | This problem is only relevant for development tools. MCAL drivers are not impacted. Application SW must follow the workaround as mentioned in the errata document while working with MCDS. | None | APPLICATION_SW | This problem is only relevant for development tools. MCAL drivers are not impacted. Application SW must follow the workaround as mentioned in the errata document while working with MCDS. | None | APPLICATION_SW | This problem is only relevant for development tools. MCAL drivers are not impacted. Application SW must follow the workaround as mentioned in the errata document while working with MCDS. | None | APPLICATION_SW | This problem is only relevant for development tools. MCAL drivers are not impacted. Application SW must follow the workaround as mentioned in the errata document while working with MCDS. | None | APPLICATION_SW | This problem is only relevant for development tools. MCAL drivers are not impacted. Application SW must follow the workaround as mentioned in the errata document while working with MCDS. | None | APPLICATION_SW | This problem is only relevant for development tools. MCAL drivers are not impacted. Application SW must follow the workaround as mentioned in the errata document while working with MCDS.
MCDS_TC.061 | Functional | Continuous Trace Time Out does not generate skip message | None | APPLICATION_SW | MCAL drivers are not impacted. This problem is only relevant for debugging (tracing) and no workaround possible. | None | APPLICATION_SW | MCAL drivers are not impacted. This problem is only relevant for debugging (tracing) and no workaround possible. | None | APPLICATION_SW | MCAL drivers are not impacted. This problem is only relevant for debugging (tracing) and no workaround possible. | None | APPLICATION_SW | MCAL drivers are not impacted. This problem is only relevant for debugging (tracing) and no workaround possible. | None | APPLICATION_SW | MCAL drivers are not impacted. This problem is only relevant for debugging (tracing) and no workaround possible. | None | APPLICATION_SW | MCAL drivers are not impacted. This problem is only relevant for debugging (tracing) and no workaround possible. | None | APPLICATION_SW | MCAL drivers are not impacted. This problem is only relevant for debugging (tracing) and no workaround possible.
MCDS_TC.062 | Functional | NESTED_ISR incremented by resets | None | APPLICATION_SW | MCAL drivers are not impacted. This problem is only relevant for development tools. Application SW must follow the workaround as mentioned in the errata document while working with MCDS. | None | APPLICATION_SW | MCAL drivers are not impacted. This problem is only relevant for development tools. Application SW must follow the workaround as mentioned in the errata document while working with MCDS. | None | APPLICATION_SW | MCAL drivers are not impacted. This problem is only relevant for development tools. Application SW must follow the workaround as mentioned in the errata document while working with MCDS. | None | APPLICATION_SW | MCAL drivers are not impacted. This problem is only relevant for development tools. Application SW must follow the workaround as mentioned in the errata document while working with MCDS. | None | APPLICATION_SW | MCAL drivers are not impacted. This problem is only relevant for development tools. Application SW must follow the workaround as mentioned in the errata document while working with MCDS. | None | APPLICATION_SW | MCAL drivers are not impacted. This problem is only relevant for development tools. Application SW must follow the workaround as mentioned in the errata document while working with MCDS. | None | APPLICATION_SW | MCAL drivers are not impacted. This problem is only relevant for development tools. Application SW must follow the workaround as mentioned in the errata document while working with MCDS.
MCDS_TC.064 | Functional | ACCEN0 register write not supervisor protected | None | APPLICATION_SW | MCAL drivers are not impacted. No workaround possible while working with MCDS. | None | APPLICATION_SW | MCAL drivers are not impacted. No workaround possible while working with MCDS. | None | APPLICATION_SW | MCAL drivers are not impacted. No workaround possible while working with MCDS. | None | APPLICATION_SW | MCAL drivers are not impacted. No workaround possible while working with MCDS. | None | APPLICATION_SW | MCAL drivers are not impacted. No workaround possible while working with MCDS. | None | APPLICATION_SW | MCAL drivers are not impacted. No workaround possible while working with MCDS. | None | APPLICATION_SW | MCAL drivers are not impacted. No workaround possible while working with MCDS.
MCDS_TC.065 | Functional | Selection of SRI trace sources | None | APPLICATION_SW | MCAL drivers are not impacted. Application SW must follow the workaround as mentioned in the errata document while working with MCDS. | None | APPLICATION_SW | MCAL drivers are not impacted. Application SW must follow the workaround as mentioned in the errata document while working with MCDS. | None | APPLICATION_SW | MCAL drivers are not impacted. Application SW must follow the workaround as mentioned in the errata document while working with MCDS. | None | APPLICATION_SW | MCAL drivers are not impacted. Application SW must follow the workaround as mentioned in the errata document while working with MCDS. | None | APPLICATION_SW | MCAL drivers are not impacted. Application SW must follow the workaround as mentioned in the errata document while working with MCDS. | None | APPLICATION_SW | MCAL drivers are not impacted. Application SW must follow the workaround as mentioned in the errata document while working with MCDS. | None | APPLICATION_SW | MCAL drivers are not impacted. Application SW must follow the workaround as mentioned in the errata document while working with MCDS.
MCDS_TC.066 | Functional | Selection of CPU trace sources | None | APPLICATION_SW | MCAL drivers are not impacted. Application SW must follow the workaround as mentioned in the errata document while working with MCDS. | None | APPLICATION_SW | MCAL drivers are not impacted. Application SW must follow the workaround as mentioned in the errata document while working with MCDS. | None | APPLICATION_SW | MCAL drivers are not impacted. Application SW must follow the workaround as mentioned in the errata document while working with MCDS. | None | APPLICATION_SW | MCAL drivers are not impacted. Application SW must follow the workaround as mentioned in the errata document while working with MCDS. | None | APPLICATION_SW | MCAL drivers are not impacted. Application SW must follow the workaround as mentioned in the errata document while working with MCDS. | None | APPLICATION_SW | MCAL drivers are not impacted. Application SW must follow the workaround as mentioned in the errata document while working with MCDS. | None | APPLICATION_SW | MCAL drivers are not impacted. Application SW must follow the workaround as mentioned in the errata document while working with MCDS.
MCDS_TC.067 | Functional | MCDS kernel reset shall not be used | None | APPLICATION_SW | MCAL drivers are not impacted. Application SW must follow the workaround as mentioned in the errata document while working with MCDS. | None | APPLICATION_SW | MCAL drivers are not impacted. Application SW must follow the workaround as mentioned in the errata document while working with MCDS. | None | APPLICATION_SW | MCAL drivers are not impacted. Application SW must follow the workaround as mentioned in the errata document while working with MCDS. | None | APPLICATION_SW | MCAL drivers are not impacted. Application SW must follow the workaround as mentioned in the errata document while working with MCDS. | None | APPLICATION_SW | MCAL drivers are not impacted. Application SW must follow the workaround as mentioned in the errata document while working with MCDS. | None | APPLICATION_SW | MCAL drivers are not impacted. Application SW must follow the workaround as mentioned in the errata document while working with MCDS. | None | APPLICATION_SW | MCAL drivers are not impacted. Application SW must follow the workaround as mentioned in the errata document while working with MCDS.
MCDS_TC.H007 | Application Hints | Program trace of CPUx (x > 0) program start not correct | None | APPLICATION_SW | MCAL drivers are not impacted. This problem is only relevant for development tools. | None | APPLICATION_SW | MCAL drivers are not impacted. This problem is only relevant for development tools. | None | APPLICATION_SW | MCAL drivers are not impacted. This problem is only relevant for development tools. | None | APPLICATION_SW | MCAL drivers are not impacted. This problem is only relevant for development tools. | None | APPLICATION_SW | MCAL drivers are not impacted. This problem is only relevant for development tools. | None | APPLICATION_SW | MCAL drivers are not impacted. This problem is only relevant for development tools. | None | APPLICATION_SW | MCAL drivers are not impacted. This problem is only relevant for development tools.
MCMCAN_AI.015 | Functional | Edge filtering causes mis-synchronization when falling edge at Rx input pin coincides with end of integration phase | CAN | Not Applicable | CAN driver does not use the edge filtering feature. Hence, this errata is not applicable. | CAN | Not Applicable | CAN driver does not use the edge filtering feature. Hence, this errata is not applicable. | CAN | Not Applicable | CAN driver does not use the edge filtering feature. Hence, this errata is not applicable. | CAN | Not Applicable | CAN driver does not use the edge filtering feature. Hence, this errata is not applicable. | CAN | Not Applicable | CAN driver does not use the edge filtering feature. Hence, this errata is not applicable. | CAN | Not Applicable | CAN driver does not use the edge filtering feature. Hence, this errata is not applicable. | CAN | Not Applicable | CAN driver does not use the edge filtering feature. Hence, this errata is not applicable.
MCMCAN_AI.017 | Functional | Retransmission in DAR mode due to lost arbitration at the first two identifier bits | CAN | Not Applicable | Retransmission in DAR mode is not used by the CAN driver | CAN | Not Applicable | Retransmission in DAR mode is not used by the CAN driver | CAN | Not Applicable | Retransmission in DAR mode is not used by the CAN driver | CAN | Not Applicable | Retransmission in DAR mode is not used by the CAN driver | CAN | Not Applicable | Retransmission in DAR mode is not used by the CAN driver | CAN | Not Applicable | Retransmission in DAR mode is not used by the CAN driver | CAN | Not Applicable | Retransmission in DAR mode is not used by the CAN driver
MCMCAN_AI.018 | Functional | Tx FIFO Message Sequence Inversion | CAN | Not Applicable | Tx FIFO Message handling is not used by the CAN driver | CAN | APPLICATION_SW | CAN driver is configured to use the Tx Queue for transmission of messages and not TX FIFO. For successive messages with same CAN ID, same HTH has to be used since the slots are statically configured, so the explained scenario is not applicable for the MCMCAN driver in MCAL. | CAN | APPLICATION_SW | CAN driver is configured to use the Tx Queue for transmission of messages and not TX FIFO. For successive messages with same CAN ID, same HTH has to be used since the slots are statically configured, so the explained scenario is not applicable for the MCMCAN driver in MCAL. | CAN | APPLICATION_SW | CAN driver is configured to use the Tx Queue for transmission of messages and not TX FIFO. For successive messages with same CAN ID, same HTH has to be used since the slots are statically configured, so the explained scenario is not applicable for the MCMCAN driver in MCAL. | CAN | APPLICATION_SW | CAN driver is configured to use the Tx Queue for transmission of messages and not TX FIFO. For successive messages with same CAN ID, same HTH has to be used since the slots are statically configured, so the explained scenario is not applicable for the MCMCAN driver in MCAL. | CAN | APPLICATION_SW | CAN driver is configured to use the Tx Queue for transmission of messages and not TX FIFO. For successive messages with same CAN ID, same HTH has to be used since the slots are statically configured, so the explained scenario is not applicable for the MCMCAN driver in MCAL. | CAN | APPLICATION_SW | CAN driver is configured to use the Tx Queue for transmission of messages and not TX FIFO. For successive messages with same CAN ID, same HTH has to be used since the slots are statically configured, so the explained scenario is not applicable for the MCMCAN driver in MCAL.
MCMCAN_AI.019 | Functional | Unexpected High Priority Message (HPM) interrupt | CAN | Not Applicable | HPM interrupt is not used by the CAN driver | CAN | Not Applicable | HPM interrupt is not used by the CAN driver | CAN | Not Applicable | HPM interrupt is not used by the CAN driver | CAN | Not Applicable | HPM interrupt is not used by the CAN driver | CAN | Not Applicable | HPM interrupt is not used by the CAN driver | CAN | Not Applicable | HPM interrupt is not used by the CAN driver | CAN | Not Applicable | HPM interrupt is not used by the CAN driver
MCMCAN_AI.020 | Functional | Message transmitted with wrong arbitration and control fields | CAN | APPLICATION_SW | Workaround 1,3 and 4 are not implemented as it can cause a negative impact on the overall system performance. Recommendation is to implement workaround 2 in the application layer. | CAN | APPLICATION_SW | Workaround 1,3 and 4 are not implemented as it can cause a negative impact on the overall system performance. Recommendation is to implement workaround 2 in the application layer. | CAN | APPLICATION_SW | Workaround 1,3 and 4 are not implemented as it can cause a negative impact on the overall system performance. Recommendation is to implement workaround 2 in the application layer. | CAN | APPLICATION_SW | Workaround 1,3 and 4 are not implemented as it can cause a negative impact on the overall system performance. Recommendation is to implement workaround 2 in the application layer. | CAN | APPLICATION_SW | Workaround 1,3 and 4 are not implemented as it can cause a negative impact on the overall system performance. Recommendation is to implement workaround 2 in the application layer. | CAN | APPLICATION_SW | Workaround 1,3 and 4 are not implemented as it can cause a negative impact on the overall system performance. Recommendation is to implement workaround 2 in the application layer. | CAN | APPLICATION_SW | Workaround 1,3 and 4 are not implemented as it can cause a negative impact on the overall system performance. Recommendation is to implement workaround 2 in the application layer.
MCMCAN_AI.022 | Functional | Message order inversion when transmitting from dedicated Tx Buffers configured with same Message ID | CAN | APPLICATION_SW | Since the MCAL CAN driver is processing the CAN messages one at time via Can_Write() API, CAN driver cannot implement the mentioned work around. Hence Application SW shall consider the Errata impact and adapt accordingly. | CAN | APPLICATION_SW | Since the MCAL CAN driver is processing the CAN messages one at time via Can_Write() API, CAN driver cannot implement the mentioned work around. Hence Application SW shall consider the Errata impact and adapt accordingly. | CAN | APPLICATION_SW | Since the MCAL CAN driver is processing the CAN messages one at time via Can_Write() API, CAN driver cannot implement the mentioned work around. Hence Application SW shall consider the Errata impact and adapt accordingly. | CAN | APPLICATION_SW | Since the MCAL CAN driver is processing the CAN messages one at time via Can_Write() API, CAN driver cannot implement the mentioned work around. Hence Application SW shall consider the Errata impact and adapt accordingly. | CAN | APPLICATION_SW | Since the MCAL CAN driver is processing the CAN messages one at time via Can_Write() API, CAN driver cannot implement the mentioned work around. Hence Application SW shall consider the Errata impact and adapt accordingly. | CAN | APPLICATION_SW | Since the MCAL CAN driver is processing the CAN messages one at time via Can_Write() API, CAN driver cannot implement the mentioned work around. Hence Application SW shall consider the Errata impact and adapt accordingly. | CAN | APPLICATION_SW | Since the MCAL CAN driver is processing the CAN messages one at time via Can_Write() API, CAN driver cannot implement the mentioned work around. Hence Application SW shall consider the Errata impact and adapt accordingly.
MCMCAN_AI.024 | Functional | Frame transmitted despite confirmed transmit cancellation | CAN | TC3xx_MCAL_SW | By default automatic retansmission enabled No impact as transmit cancellation(CancelPendingTx) is called for the following 3 cases: State transition to Started or stopped or before setting to INIT mode. 1. For Started, it's called before setting to started, so no ongoing tx cancelled, only pending ones and no new write request. 2. During Busoff handler, called before setting to stopped mode, so no ongoing tx cancelled and no new write request. 3. Called during Stopped mode, so no ongoing tx and no new write request. | CAN | TC3xx_MCAL_SW | By default automatic retansmission enabled No impact as transmit cancellation(CancelPendingTx) is called for the following 3 cases: State transition to Started or stopped or before setting to INIT mode. 1. For Started, it's called before setting to started, so no ongoing tx cancelled, only pending ones and no new write request. 2. During Busoff handler, called before setting to stopped mode, so no ongoing tx cancelled and no new write request. 3. Called during Stopped mode, so no ongoing tx and no new write request. | CAN | TC3xx_MCAL_SW | By default automatic retansmission enabled No impact as transmit cancellation(CancelPendingTx) is called for the following 3 cases: State transition to Started or stopped or before setting to INIT mode. 1. For Started, it's called before setting to started, so no ongoing tx cancelled, only pending ones and no new write request. 2. During Busoff handler, called before setting to stopped mode, so no ongoing tx cancelled and no new write request. 3. Called during Stopped mode, so no ongoing tx and no new write request. | CAN | TC3xx_MCAL_SW | By default automatic retansmission enabled No impact as transmit cancellation(CancelPendingTx) is called for the following 3 cases: State transition to Started or stopped or before setting to INIT mode. 1. For Started, it's called before setting to started, so no ongoing tx cancelled, only pending ones and no new write request. 2. During Busoff handler, called before setting to stopped mode, so no ongoing tx cancelled and no new write request. 3. Called during Stopped mode, so no ongoing tx and no new write request. | CAN | TC3xx_MCAL_SW | By default automatic retansmission enabled No impact as transmit cancellation(CancelPendingTx) is called for the following 3 cases: State transition to Started or stopped or before setting to INIT mode. 1. For Started, it's called before setting to started, so no ongoing tx cancelled, only pending ones and no new write request. 2. During Busoff handler, called before setting to stopped mode, so no ongoing tx cancelled and no new write request. 3. Called during Stopped mode, so no ongoing tx and no new write request. | CAN | TC3xx_MCAL_SW | By default automatic retansmission enabled No impact as transmit cancellation(CancelPendingTx) is called for the following 3 cases: State transition to Started or stopped or before setting to INIT mode. 1. For Started, it's called before setting to started, so no ongoing tx cancelled, only pending ones and no new write request. 2. During Busoff handler, called before setting to stopped mode, so no ongoing tx cancelled and no new write request. 3. Called during Stopped mode, so no ongoing tx and no new write request. | CAN | TC3xx_MCAL_SW | By default automatic retansmission enabled No impact as transmit cancellation(CancelPendingTx) is called for the following 3 cases: State transition to Started or stopped or before setting to INIT mode. 1. For Started, it's called before setting to started, so no ongoing tx cancelled, only pending ones and no new write request. 2. During Busoff handler, called before setting to stopped mode, so no ongoing tx cancelled and no new write request. 3. Called during Stopped mode, so no ongoing tx and no new write request.
MCMCAN_AI.H001 | Application Hints | Behaviour of interrupt flags in CAN Interface (MCMCAN) | CAN | TC3xx_MCAL_SW | Workaround for clearing the interrupt flag is implemented in the CAN driver as specified in the errata document | CAN | TC3xx_MCAL_SW | Workaround for clearing the interrupt flag is implemented in the CAN driver as specified in the errata document | CAN | TC3xx_MCAL_SW | Workaround for clearing the interrupt flag is implemented in the CAN driver as specified in the errata document | CAN | TC3xx_MCAL_SW | Workaround for clearing the interrupt flag is implemented in the CAN driver as specified in the errata document | CAN | TC3xx_MCAL_SW | Workaround for clearing the interrupt flag is implemented in the CAN driver as specified in the errata document | CAN | TC3xx_MCAL_SW | Workaround for clearing the interrupt flag is implemented in the CAN driver as specified in the errata document | CAN | TC3xx_MCAL_SW | Workaround for clearing the interrupt flag is implemented in the CAN driver as specified in the errata document
MCMCAN_AI.H002 | Application Hints | Busoff Recovery | CAN | TC3xx_MCAL_SW | The driver is designed as per application hint | CAN | TC3xx_MCAL_SW | The driver is designed as per application hint | CAN | TC3xx_MCAL_SW | The driver is designed as per application hint | CAN | TC3xx_MCAL_SW | The driver is designed as per application hint | CAN | TC3xx_MCAL_SW | The driver is designed as per application hint | CAN | TC3xx_MCAL_SW | The driver is designed as per application hint | CAN | TC3xx_MCAL_SW | The driver is designed as per application hint
MCMCAN_TC.H001 | Application Hints | Behavior of undefined data bytes read from Receive Buffer | CAN | TC3xx_MCAL_SW | The driver is designed as per application hint | CAN | TC3xx_MCAL_SW | The driver is designed as per application hint | CAN | TC3xx_MCAL_SW | The driver is designed as per application hint | CAN | TC3xx_MCAL_SW | The driver is designed as per application hint | CAN | TC3xx_MCAL_SW | The driver is designed as per application hint | CAN | TC3xx_MCAL_SW | The driver is designed as per application hint | CAN | TC3xx_MCAL_SW | The driver is designed as per application hint
MCMCAN_TC.H006 | Application Hints | Unintended Behaviour of Receive Timeout Interrupt | CAN | Not Applicable | Receive time out interrupt is not used by the CAN driver | CAN | Not Applicable | Receive time out interrupt is not used by the CAN driver | CAN | Not Applicable | Receive time out interrupt is not used by the CAN driver | CAN | Not Applicable | Receive time out interrupt is not used by the CAN driver | CAN | Not Applicable | Receive time out interrupt is not used by the CAN driver | CAN | Not Applicable | Receive time out interrupt is not used by the CAN driver | CAN | Not Applicable | Receive time out interrupt is not used by the CAN driver
MCMCAN_TC.H007 | Application Hints | Delayed time triggered transmission of frames | None | Not Applicable | The errata is applicable to TTCAN which is not supported by CAN driver | None | Not Applicable | The errata is applicable to TTCAN which is not supported by CAN driver | None | Not Applicable | The errata is applicable to TTCAN which is not supported by CAN driver | None | Not Applicable | The errata is applicable to TTCAN which is not supported by CAN driver | None | Not Applicable | The errata is applicable to TTCAN which is not supported by CAN driver | None | Not Applicable | The errata is applicable to TTCAN which is not supported by CAN driver | None | Not Applicable | The errata is applicable to TTCAN which is not supported by CAN driver
MCMCAN_TC.H008 | Application Hints | Parameter “CAN Frequency” - Documentation update to symbol in Data Sheet | CAN | Not Applicable | This is a documentation update. Application shall follow the description mentioned in the errata documentation. | CAN | Not Applicable | This is a documentation update. Application shall follow the description mentioned in the errata documentation. | CAN | Not Applicable | This is a documentation update. Application shall follow the description mentioned in the errata documentation. | CAN | Not Applicable | This is a documentation update. Application shall follow the description mentioned in the errata documentation. | CAN | Not Applicable | This is a documentation update. Application shall follow the description mentioned in the errata documentation. | CAN | Not Applicable | This is a documentation update. Application shall follow the description mentioned in the errata documentation. | CAN | Not Applicable | This is a documentation update. Application shall follow the description mentioned in the errata documentation.
MEMMAP_TC.001 | Functional | Size of PFLASH and DFLASH - Correction to TC33xEXT and TC33x/TC32x Appendix | FLS, FLSLOADER | Not Applicable | This is a documentation update. Application shall follow the description mentioned in the errata documentation for size of PFLASH and DFLASH. | FLS, FLSLOADER | Not Applicable | This is a documentation update. Application shall follow the description mentioned in the errata documentation for size of PFLASH and DFLASH. | FLS, FLSLOADER | Not Applicable | This is a documentation update. Application shall follow the description mentioned in the errata documentation for size of PFLASH and DFLASH. | FLS, FLSLOADER | Not Applicable | This is a documentation update. Application shall follow the description mentioned in the errata documentation for size of PFLASH and DFLASH. | FLS, FLSLOADER | Not Applicable | This is a documentation update. Application shall follow the description mentioned in the errata documentation for size of PFLASH and DFLASH. | FLS, FLSLOADER | Not Applicable | This is a documentation update. Application shall follow the description mentioned in the errata documentation for size of PFLASH and DFLASH. | FLS, FLSLOADER | Not Applicable | This is a documentation update. Application shall follow the description mentioned in the errata documentation for size of PFLASH and DFLASH.
MSC_TC.H014 | Application Hints | Symbol TA in specification of FCLPx clock period in Data Sheet - Additional information | None | APPLICATION_SW | MCAL drivers are not impacted. Application SW must follow the workaround as mentioned in the errata document while working with MSC. | None | APPLICATION_SW | MCAL drivers are not impacted. Application SW must follow the workaround as mentioned in the errata document while working with MSC. | None | APPLICATION_SW | MCAL drivers are not impacted. Application SW must follow the workaround as mentioned in the errata document while working with MSC. | None | APPLICATION_SW | MCAL drivers are not impacted. Application SW must follow the workaround as mentioned in the errata document while working with MSC. | None | APPLICATION_SW | MCAL drivers are not impacted. Application SW must follow the workaround as mentioned in the errata document while working with MSC. | None | APPLICATION_SW | MCAL drivers are not impacted. Application SW must follow the workaround as mentioned in the errata document while working with MSC. | None | APPLICATION_SW | MCAL drivers are not impacted. Application SW must follow the workaround as mentioned in the errata document while working with MSC.
MTU_TC.012 | Functional | Security of CPU Cache Memories During Runtime is Limited | None | APPLICATION_SW | MCAL drivers are not impacted as it is not a security application | None | APPLICATION_SW | MCAL drivers are not impacted as it is not a security application | None | APPLICATION_SW | MCAL drivers are not impacted as it is not a security application | None | APPLICATION_SW | MCAL drivers are not impacted as it is not a security application | None | APPLICATION_SW | MCAL drivers are not impacted as it is not a security application | None | APPLICATION_SW | MCAL drivers are not impacted as it is not a security application | None | APPLICATION_SW | MCAL drivers are not impacted as it is not a security application
MTU_TC.017 | Functional | Unexpected alarms after application reset | SMU | APPLICATION_SW | All alarms are cleared during SMU initialization. Application software may use the SMU driver to clear the alarms. | SMU | APPLICATION_SW | Application SW shall follow the work around mentioned in the errata document. NOTE:All alarms are cleared during SMU initialization. Application software may use the SMU driver to clear the alarms. | SMU | APPLICATION_SW | Application SW shall follow the work around mentioned in the errata document. NOTE:All alarms are cleared during SMU initialization. Application software may use the SMU driver to clear the alarms. | SMU | APPLICATION_SW | Application SW shall follow the work around mentioned in the errata document. NOTE:All alarms are cleared during SMU initialization. Application software may use the SMU driver to clear the alarms. | SMU | APPLICATION_SW | Application SW shall follow the work around mentioned in the errata document. NOTE:All alarms are cleared during SMU initialization. Application software may use the SMU driver to clear the alarms. | SMU | APPLICATION_SW | Application SW shall follow the work around mentioned in the errata document. NOTE:All alarms are cleared during SMU initialization. Application software may use the SMU driver to clear the alarms. | SMU | APPLICATION_SW | Application SW shall follow the work around mentioned in the errata document. NOTE:All alarms are cleared during SMU initialization. Application software may use the SMU driver to clear the alarms.
MTU_TC.018 | Functional | Gated SRAM alarms | MCU | TC3xx_MCAL_SW | MCU driver implements a read of DLMU_STBY address locations as mentioned in the errata-workaround just before entering stand-by mode | MCU | TC3xx_MCAL_SW | MCU driver implements a read of DLMU_STBY address locations as mentioned in the errata-workaround just before entering stand-by mode | MCU | TC3xx_MCAL_SW | MCU driver implements a read of DLMU_STBY address locations as mentioned in the errata-workaround just before entering stand-by mode | MCU | TC3xx_MCAL_SW | MCU driver implements a read of DLMU_STBY address locations as mentioned in the errata-workaround just before entering stand-by mode | MCU | TC3xx_MCAL_SW | MCU driver implements a read of DLMU_STBY address locations as mentioned in the errata-workaround just before entering stand-by mode | MCU | TC3xx_MCAL_SW | MCU driver implements a read of DLMU_STBY address locations as mentioned in the errata-workaround just before entering stand-by mode | MCU | TC3xx_MCAL_SW | MCU driver implements a read of DLMU_STBY address locations as mentioned in the errata-workaround just before entering stand-by mode
|  |  |  | APPLICATION_SW | This errata is applicable at system level. Hence, the application software shall follow the workaround provided in the errata documentation. |  | APPLICATION_SW | This errata is applicable at system level. Hence, the application software shall follow the workaround provided in the errata documentation. |  | APPLICATION_SW | This errata is applicable at system level. Hence, the application software shall follow the workaround provided in the errata documentation. |  | APPLICATION_SW | This errata is applicable at system level. Hence, the application software shall follow the workaround provided in the errata documentation. |  | APPLICATION_SW | This errata is applicable at system level. Hence, the application software shall follow the workaround provided in the errata documentation. |  | APPLICATION_SW | This errata is applicable at system level. Hence, the application software shall follow the workaround provided in the errata documentation. |  | APPLICATION_SW | This errata is applicable at system level. Hence, the application software shall follow the workaround provided in the errata documentation.
MTU_TC.H015 | Application Hints | ALM7[0] may be triggered after cold PORST | SMU | TC3xx_MCAL_SW | Alarm cleared in SMU initialization. The application software may use SMU driver to clear the alarms. | SMU | TC3xx_MCAL_SW | Alarm cleared in SMU initialization. The application software may use SMU driver to clear the alarms. | SMU | TC3xx_MCAL_SW | Alarm cleared in SMU initialization. The application software may use SMU driver to clear the alarms. | SMU | TC3xx_MCAL_SW | Alarm cleared in SMU initialization. The application software may use SMU driver to clear the alarms. | SMU | TC3xx_MCAL_SW | Alarm cleared in SMU initialization. The application software may use SMU driver to clear the alarms. | SMU | TC3xx_MCAL_SW | Alarm cleared in SMU initialization. The application software may use SMU driver to clear the alarms. | SMU | TC3xx_MCAL_SW | Alarm cleared in SMU initialization. The application software may use SMU driver to clear the alarms.
MTU_TC.H016 | Application Hints | MCi_FAULTSTS.MISCERR[2] may be triggered at power- up in case LBIST is not run | None | APPLICATION_SW | MCAL drivers are not impacted. Application shall follow the recommendation provided in the errata documentation | None | APPLICATION_SW | MCAL drivers are not impacted. Application shall follow the recommendation provided in the errata documentation | None | APPLICATION_SW | MCAL drivers are not impacted. Application shall follow the recommendation provided in the errata documentation | None | APPLICATION_SW | MCAL drivers are not impacted. Application shall follow the recommendation provided in the errata documentation | None | APPLICATION_SW | MCAL drivers are not impacted. Application shall follow the recommendation provided in the errata documentation | None | APPLICATION_SW | MCAL drivers are not impacted. Application shall follow the recommendation provided in the errata documentation | None | APPLICATION_SW | MCAL drivers are not impacted. Application shall follow the recommendation provided in the errata documentation
MTU_TC.H018 | Application Hints | EMEM4 and EMEM5 not present in TC39x - Documentation update | None | APPLICATION_SW | MCAL drivers are not impacted. Application software shall follow the configuration description provided in the errata documentation. | None | APPLICATION_SW | MCAL drivers are not impacted. Application software shall follow the configuration description provided in the errata documentation. | None | APPLICATION_SW | MCAL drivers are not impacted. Application software shall follow the configuration description provided in the errata documentation. | None | APPLICATION_SW | MCAL drivers are not impacted. Application software shall follow the configuration description provided in the errata documentation. | None | APPLICATION_SW | MCAL drivers are not impacted. Application software shall follow the configuration description provided in the errata documentation. | None | APPLICATION_SW | MCAL drivers are not impacted. Application software shall follow the configuration description provided in the errata documentation. | None | APPLICATION_SW | MCAL drivers are not impacted. Application software shall follow the configuration description provided in the errata documentation.
OCDS_TC.H014 | Application Hints | Avoiding failure of key exchange command due to overwrite of COMDATA by firmware | None | APPLICATION_SW | MCAL drivers are not impacted. This problem is only relevant for tool development, not for application development. | None | APPLICATION_SW | MCAL drivers are not impacted. This problem is only relevant for tool development, not for application development. | None | APPLICATION_SW | MCAL drivers are not impacted. This problem is only relevant for tool development, not for application development. | None | APPLICATION_SW | MCAL drivers are not impacted. This problem is only relevant for tool development, not for application development. | None | APPLICATION_SW | MCAL drivers are not impacted. This problem is only relevant for tool development, not for application development. | None | APPLICATION_SW | MCAL drivers are not impacted. This problem is only relevant for tool development, not for application development. | None | APPLICATION_SW | MCAL drivers are not impacted. This problem is only relevant for tool development, not for application development.
OCDS_TC.H015 | Application Hints | System or Application Reset while OCDS and lockstep monitoring are enabled | None | APPLICATION_SW | MCAL drivers are not impacted. Application shall follow the recommendation provided in the errata documentation | None | APPLICATION_SW | MCAL drivers are not impacted. Application shall follow the recommendation provided in the errata documentation | None | APPLICATION_SW | MCAL drivers are not impacted. Application shall follow the recommendation provided in the errata documentation | None | APPLICATION_SW | MCAL drivers are not impacted. Application shall follow the recommendation provided in the errata documentation | None | APPLICATION_SW | MCAL drivers are not impacted. Application shall follow the recommendation provided in the errata documentation | None | APPLICATION_SW | MCAL drivers are not impacted. Application shall follow the recommendation provided in the errata documentation | None | APPLICATION_SW | MCAL drivers are not impacted. Application shall follow the recommendation provided in the errata documentation
OCDS_TC.H016 | Application Hints | Release of application reset via OJCONF may fail | None | APPLICATION_SW | MCAL drivers are not impacted. This problem is only relevant for tool development, not for application development. | None | APPLICATION_SW | MCAL drivers are not impacted. This problem is only relevant for tool development, not for application development. | None | APPLICATION_SW | MCAL drivers are not impacted. This problem is only relevant for tool development, not for application development. | None | APPLICATION_SW | MCAL drivers are not impacted. This problem is only relevant for tool development, not for application development. | None | APPLICATION_SW | MCAL drivers are not impacted. This problem is only relevant for tool development, not for application development. | None | APPLICATION_SW | MCAL drivers are not impacted. This problem is only relevant for tool development, not for application development. | None | APPLICATION_SW | MCAL drivers are not impacted. This problem is only relevant for tool development, not for application development.
OCDS_TC.H017 | Application Hints | CIF not reset by application reset if OCDS is enabled | Not applicable | Not applicable | Not applicable | None | APPLICATION_SW | MCAL drivers are not impacted. This problem is only relevant for tool development, not for application development. | None | APPLICATION_SW | MCAL drivers are not impacted. This problem is only relevant for tool development, not for application development. | None | APPLICATION_SW | MCAL drivers are not impacted. This problem is only relevant for tool development, not for application development. | None | APPLICATION_SW | MCAL drivers are not impacted. This problem is only relevant for tool development, not for application development. | None | APPLICATION_SW | MCAL drivers are not impacted. This problem is only relevant for tool development, not for application development. | None | APPLICATION_SW | MCAL drivers are not impacted. This problem is only relevant for tool development, not for application development.
OCDS_TC.H018 | Application Hints | Unexpected stop of Startup Software after system/application reset | None | APPLICATION_SW | MCAL drivers are not impacted. This problem is only relevant for tool development, not for application development. | None | APPLICATION_SW | MCAL drivers are not impacted. This problem is only relevant for tool development, not for application development. | None | APPLICATION_SW | MCAL drivers are not impacted. This problem is only relevant for tool development, not for application development. | None | APPLICATION_SW | MCAL drivers are not impacted. This problem is only relevant for tool development, not for application development. | None | APPLICATION_SW | MCAL drivers are not impacted. This problem is only relevant for tool development, not for application development. | None | APPLICATION_SW | MCAL drivers are not impacted. This problem is only relevant for tool development, not for application development. | None | APPLICATION_SW | MCAL drivers are not impacted. This problem is only relevant for tool development, not for application development.
PACKAGE_TC.001 | Functional | TC389 uses PG-FBGA-516-1 package - Documentation Update | None | APPLICATION_SW | MCAL drivers are not impacted. Application SW must follow the updated documentation as per the errata. | None | APPLICATION_SW | MCAL drivers are not impacted. Application SW must follow the updated documentation as per the errata. | None | APPLICATION_SW | MCAL drivers are not impacted. Application SW must follow the updated documentation as per the errata. | None | APPLICATION_SW | MCAL drivers are not impacted. Application SW must follow the updated documentation as per the errata. | None | APPLICATION_SW | MCAL drivers are not impacted. Application SW must follow the updated documentation as per the errata. | None | APPLICATION_SW | MCAL drivers are not impacted. Application SW must follow the updated documentation as per the errata. | None | APPLICATION_SW | MCAL drivers are not impacted. Application SW must follow the updated documentation as per the errata.
PACKAGE_TC.H002 | Application Hints | Exposed pad dimensions and package outlines for QFP packages - Updates to TC36x Data Sheet | None | APPLICATION_SW | MCAL drivers are not impacted. Application SW must follow the updated documentation as per the errata. | None | APPLICATION_SW | MCAL drivers are not impacted. Application SW must follow the updated documentation as per the errata. | None | APPLICATION_SW | MCAL drivers are not impacted. Application SW must follow the updated documentation as per the errata. | None | APPLICATION_SW | MCAL drivers are not impacted. Application SW must follow the updated documentation as per the errata. | None | APPLICATION_SW | MCAL drivers are not impacted. Application SW must follow the updated documentation as per the errata. | None | APPLICATION_SW | MCAL drivers are not impacted. Application SW must follow the updated documentation as per the errata. | None | APPLICATION_SW | MCAL drivers are not impacted. Application SW must follow the updated documentation as per the errata.
PACKAGE_TC.H003 | Application Hints | Exposed pad dimensions and package outlines for QFP packages - Updates to TC36x Data Sheet | None | APPLICATION_SW | MCAL drivers are not impacted. Application SW must follow the updated documentation as per the errata. | None | APPLICATION_SW | MCAL drivers are not impacted. Application SW must follow the updated documentation as per the errata. | None | APPLICATION_SW | MCAL drivers are not impacted. Application SW must follow the updated documentation as per the errata. | None | APPLICATION_SW | MCAL drivers are not impacted. Application SW must follow the updated documentation as per the errata. | None | APPLICATION_SW | MCAL drivers are not impacted. Application SW must follow the updated documentation as per the errata. | None | APPLICATION_SW | MCAL drivers are not impacted. Application SW must follow the updated documentation as per the errata. | None | APPLICATION_SW | MCAL drivers are not impacted. Application SW must follow the updated documentation as per the errata.
PACKAGE_TC.H004 | Application Hints | Exposed pad dimensions and package outlines for QFP packages - Updates to TC37x Data Sheet | None | APPLICATION_SW | MCAL drivers are not impacted. Application SW must follow the updated documentation as per the errata. | None | APPLICATION_SW | MCAL drivers are not impacted. Application SW must follow the updated documentation as per the errata. | None | APPLICATION_SW | MCAL drivers are not impacted. Application SW must follow the updated documentation as per the errata. | None | APPLICATION_SW | MCAL drivers are not impacted. Application SW must follow the updated documentation as per the errata. | None | APPLICATION_SW | MCAL drivers are not impacted. Application SW must follow the updated documentation as per the errata. | None | APPLICATION_SW | MCAL drivers are not impacted. Application SW must follow the updated documentation as per the errata. | None | APPLICATION_SW | MCAL drivers are not impacted. Application SW must follow the updated documentation as per the errata.
PACKAGE_TC.H005 | Application Hints | Exposed pad dimensions and package outlines for QFP packages - Updates to TC37xEXT Data Sheet | None | APPLICATION_SW | MCAL drivers are not impacted. Application SW must follow the updated documentation as per the errata. | None | APPLICATION_SW | MCAL drivers are not impacted. Application SW must follow the updated documentation as per the errata. | None | APPLICATION_SW | MCAL drivers are not impacted. Application SW must follow the updated documentation as per the errata. | None | APPLICATION_SW | MCAL drivers are not impacted. Application SW must follow the updated documentation as per the errata. | None | APPLICATION_SW | MCAL drivers are not impacted. Application SW must follow the updated documentation as per the errata. | None | APPLICATION_SW | MCAL drivers are not impacted. Application SW must follow the updated documentation as per the errata. | None | APPLICATION_SW | MCAL drivers are not impacted. Application SW must follow the updated documentation as per the errata.
PADS_TC.011 | Functional | Pull-ups activate on specific analog inputs upon PORST | ADC, PORT | APPLICATION_SW | Port driver is responsible to configure the port pad states. But the scenario mentioned is before the control is reached PORT driver and hence the Application shall consider the port behaviour mentioned in the errata document | ADC, DSADC, PORT | APPLICATION_SW | Port driver is responsible to configure the port pad states. But the scenario mentioned is before the control is reached PORT driver and hence the Application shall consider the port behaviour mentioned in the errata document | ADC, DSADC, PORT | APPLICATION_SW | Port driver is responsible to configure the port pad states. But the scenario mentioned is before the control is reached PORT driver and hence the Application shall consider the port behaviour mentioned in the errata document | ADC, DSADC, PORT | APPLICATION_SW | Port driver is responsible to configure the port pad states. But the scenario mentioned is before the control is reached PORT driver and hence the Application shall consider the port behaviour mentioned in the errata document | ADC, DSADC, PORT | APPLICATION_SW | Port driver is responsible to configure the port pad states. But the scenario mentioned is before the control is reached PORT driver and hence the Application shall consider the port behaviour mentioned in the errata document | ADC, DSADC, PORT | APPLICATION_SW | Port driver is responsible to configure the port pad states. But the scenario mentioned is before the control is reached PORT driver and hence the Application shall consider the port behaviour mentioned in the errata document | ADC, DSADC, PORT | APPLICATION_SW | Port driver is responsible to configure the port pad states. But the scenario mentioned is before the control is reached PORT driver and hence the Application shall consider the port behaviour mentioned in the errata document
PADS_TC.013 | Functional | Buffer type definition for P21.2: no ES functionality - Data Sheet documentation correction | None | APPLICATION_SW | MCAL drivers are not impacted. Application SW shall follow the description mentioned in the errata documentation | None | APPLICATION_SW | MCAL drivers are not impacted. Application SW shall follow the description mentioned in the errata documentation | None | APPLICATION_SW | MCAL drivers are not impacted. Application SW shall follow the description mentioned in the errata documentation | None | APPLICATION_SW | MCAL drivers are not impacted. Application SW shall follow the description mentioned in the errata documentation | None | APPLICATION_SW | MCAL drivers are not impacted. Application SW shall follow the description mentioned in the errata documentation | None | APPLICATION_SW | MCAL drivers are not impacted. Application SW shall follow the description mentioned in the errata documentation | None | APPLICATION_SW | MCAL drivers are not impacted. Application SW shall follow the description mentioned in the errata documentation
PADS_TC.H007 | Application Hints | Connection of HWCFG[6] pad in QFP-80 and QFP-100 packages – Explanation to Data Sheet history | Not applicable | APPLICATION_SW | MCAL drivers are not impacted. Application SW must follow the updated documentation as per the errata. | Not applicable | APPLICATION_SW | MCAL drivers are not impacted. Application SW must follow the updated documentation as per the errata. | Not applicable | APPLICATION_SW | MCAL drivers are not impacted. Application SW must follow the updated documentation as per the errata. | Not applicable | APPLICATION_SW | MCAL drivers are not impacted. Application SW must follow the updated documentation as per the errata. | Not applicable | APPLICATION_SW | MCAL drivers are not impacted. Application SW must follow the updated documentation as per the errata. | Not applicable | APPLICATION_SW | MCAL drivers are not impacted. Application SW must follow the updated documentation as per the errata. | Not applicable | APPLICATION_SW | MCAL drivers are not impacted. Application SW must follow the updated documentation as per the errata.
PADS_TC.H008 | Application Hints | Overload coupling for LVDS RX pads – Additional information | Not applicable | Not applicable | Not applicable | Not applicable | Not applicable | Not applicable | Not applicable | Not applicable | Not applicable | Not applicable | Not applicable | Not applicable | Not applicable | Not applicable | Not applicable | Not applicable | Not applicable | Not applicable | Not applicable | Not applicable | Not applicable
PADS_TC.H009 | Application Hints | Pull-ups active on P33/P34 pins in standby mode when SCR is disabled | PORT | APPLICATION_SW | Application SW must follow the description as mentioned in the errata document. | PORT | APPLICATION_SW | Application SW must follow the description as mentioned in the errata document. | PORT | APPLICATION_SW | Application SW must follow the description as mentioned in the errata document. | PORT | APPLICATION_SW | Application SW must follow the description as mentioned in the errata document. | PORT | APPLICATION_SW | Application SW must follow the description as mentioned in the errata document. | PORT | APPLICATION_SW | Application SW must follow the description as mentioned in the errata document. | PORT | APPLICATION_SW | Application SW must follow the description as mentioned in the errata document.
PADS_TC.P014 | Parametric deviations | Electrical characteristics for P20.2/TESTMODE | None | APPLICATION_SW | MCAL drivers are not impacted. Application SW must consider the updated documentation as mentioned in the errata document. | None | APPLICATION_SW | MCAL drivers are not impacted. Application SW must consider the updated documentation as mentioned in the errata document. | None | APPLICATION_SW | MCAL drivers are not impacted. Application SW must consider the updated documentation as mentioned in the errata document. | None | APPLICATION_SW | MCAL drivers are not impacted. Application SW must consider the updated documentation as mentioned in the errata document. | None | APPLICATION_SW | MCAL drivers are not impacted. Application SW must consider the updated documentation as mentioned in the errata document. | None | APPLICATION_SW | MCAL drivers are not impacted. Application SW must consider the updated documentation as mentioned in the errata document. | None | APPLICATION_SW | MCAL drivers are not impacted. Application SW must consider the updated documentation as mentioned in the errata document.
PER_PLL_TC.001 | Functional | Peripheral PLL weakness for 25 MHz input clock when using Divider Bypass | MCU | APPLICATION_SW | The following configuration: McuPeripheralPllPDivider = 0, McuPeripheralPllNDivider = 31, McuPeripheralPllK2Divider = 4, McuPeripheralPllK3Divider = 3 and McuPll2DivSelect = MCU_K3_DIV_FACTOR_BYPASSED_SEL1, shall not be used when the input clock / crystal is 25Mhz. Note: Tresos generation gives no error for the above configuration. Application SW shall follow the workaround provided in the errata documentation. | MCU | APPLICATION_SW | The following configuration: McuPeripheralPllPDivider = 0, McuPeripheralPllNDivider = 31, McuPeripheralPllK2Divider = 4, McuPeripheralPllK3Divider = 3 and McuPll2DivSelect = MCU_K3_DIV_FACTOR_BYPASSED_SEL1, shall not be used when the input clock / crystal is 25Mhz. Note: Tresos generation gives no error for the above configuration. Application SW shall follow the workaround provided in the errata documentation. | MCU | APPLICATION_SW | The following configuration: McuPeripheralPllPDivider = 0, McuPeripheralPllNDivider = 31, McuPeripheralPllK2Divider = 4, McuPeripheralPllK3Divider = 3 and McuPll2DivSelect = MCU_K3_DIV_FACTOR_BYPASSED_SEL1, shall not be used when the input clock / crystal is 25Mhz. Note: Tresos generation gives a warning if McuPll2DivSelect = MCU_K3_DIV_FACTOR_BYPASSED_SEL1 is selected. Application SW shall follow the workaround provided in the errata documentation. | MCU | APPLICATION_SW | The configuration McuPll2DivSelect = MCU_K3_DIV_FACTOR_BYPASSED_SEL1 should not be used for the devices which are affected by this issue as mentioned in the EPN. The default value of McuPll2DivSelect is set to MCU_K3_DIV_FACTOR_NOT_BYPASSED_SEL0. Note: Tresos generation gives a warning for McuPll2DivSelect = MCU_K3_DIV_FACTOR_BYPASSED_SEL1. Application SW shall follow the workaround provided in the EPN documentation. | MCU | APPLICATION_SW | The configuration McuPll2DivSelect = MCU_K3_DIV_FACTOR_BYPASSED_SEL1 should not be used for the devices which are affected by this issue as mentioned in the EPN. The default value of McuPll2DivSelect is set to MCU_K3_DIV_FACTOR_NOT_BYPASSED_SEL0. Note: Tresos generation gives a warning for McuPll2DivSelect = MCU_K3_DIV_FACTOR_BYPASSED_SEL1. Application SW shall follow the workaround provided in the EPN documentation. | MCU | APPLICATION_SW | The configuration McuPll2DivSelect = MCU_K3_DIV_FACTOR_BYPASSED_SEL1 should not be used for the devices which are affected by this issue as mentioned in the EPN. The default value of McuPll2DivSelect is set to MCU_K3_DIV_FACTOR_NOT_BYPASSED_SEL0. Note: Tresos generation gives a warning for McuPll2DivSelect = MCU_K3_DIV_FACTOR_BYPASSED_SEL1. Application SW shall follow the workaround provided in the EPN documentation. | MCU | APPLICATION_SW | The configuration McuPll2DivSelect = MCU_K3_DIV_FACTOR_BYPASSED_SEL1 should not be used for the devices which are affected by this issue as mentioned in the EPN. The default value of McuPll2DivSelect is set to MCU_K3_DIV_FACTOR_NOT_BYPASSED_SEL0. Note: Tresos generation gives a warning for McuPll2DivSelect = MCU_K3_DIV_FACTOR_BYPASSED_SEL1. Application SW shall follow the workaround provided in the EPN documentation.
PINNING_TC.002 | Functional | Connection of VFLEX in LQFP-144 package - Correction to TC36x Data Sheet | None | APPLICATION_SW | MCAL drivers are not impacted. Application shall follow the recommendation provided in the errata documentation | None | APPLICATION_SW | MCAL drivers are not impacted. Application shall follow the recommendation provided in the errata documentation | None | APPLICATION_SW | MCAL drivers are not impacted. Application shall follow the recommendation provided in the errata documentation | None | APPLICATION_SW | MCAL drivers are not impacted. Application shall follow the recommendation provided in the errata documentation | None | APPLICATION_SW | MCAL drivers are not impacted. Application shall follow the recommendation provided in the errata documentation | None | APPLICATION_SW | MCAL drivers are not impacted. Application shall follow the recommendation provided in the errata documentation | None | APPLICATION_SW | MCAL drivers are not impacted. Application shall follow the recommendation provided in the errata documentation
PMS_TC.004 | Functional | EVRC DCDCSYNC output affected by Warm PORST | MCU | APPLICATION_SW | DCDCSYNC configuration is not supported for software triggering of StandBy Mode. If the application software uses DCDCSYNC feature, then it shall be handled outside the MCU driver. | MCU | APPLICATION_SW | DCDCSYNC configuration is not supported for software triggering of StandBy Mode. If the application software uses DCDCSYNC feature, then it shall be handled outside the MCU driver. | MCU | APPLICATION_SW | DCDCSYNC configuration is not supported for software triggering of StandBy Mode. If the application software uses DCDCSYNC feature, then it shall be handled outside the MCU driver. | MCU | APPLICATION_SW | DCDCSYNC configuration is not supported for software triggering of StandBy Mode. If the application software uses DCDCSYNC feature, then it shall be handled outside the MCU driver. | MCU | APPLICATION_SW | DCDCSYNC configuration is not supported for software triggering of StandBy Mode. If the application software uses DCDCSYNC feature, then it shall be handled outside the MCU driver. | MCU | APPLICATION_SW | DCDCSYNC configuration is not supported for software triggering of StandBy Mode. If the application software uses DCDCSYNC feature, then it shall be handled outside the MCU driver. | MCU | APPLICATION_SW | DCDCSYNC configuration is not supported for software triggering of StandBy Mode. If the application software uses DCDCSYNC feature, then it shall be handled outside the MCU driver.
PMS_TC.005 | Functional | Voltage rise at P33 and P34 up to VEVRSB during start-up and up to VLVDRSTSB during power-down | MCU | APPLICATION_SW | Behaviour of P33 and P34 doesn't affect the behaviour of triggering of StandBy mode by MCU driver. If the application software uses this feature, then it shall be handled outside the MCU driver. | MCU | APPLICATION_SW | Behaviour of P33 and P34 doesn't affect the behaviour of triggering of StandBy mode by MCU driver. If the application software uses this feature, then it shall be handled outside the MCU driver. | MCU | APPLICATION_SW | Behaviour of P33 and P34 doesn't affect the behaviour of triggering of StandBy mode by MCU driver. If the application software uses this feature, then it shall be handled outside the MCU driver. | MCU | APPLICATION_SW | Behaviour of P33 and P34 doesn't affect the behaviour of triggering of StandBy mode by MCU driver. If the application software uses this feature, then it shall be handled outside the MCU driver. | MCU | APPLICATION_SW | Behaviour of P33 and P34 doesn't affect the behaviour of triggering of StandBy mode by MCU driver. If the application software uses this feature, then it shall be handled outside the MCU driver. | MCU | APPLICATION_SW | Behaviour of P33 and P34 doesn't affect the behaviour of triggering of StandBy mode by MCU driver. If the application software uses this feature, then it shall be handled outside the MCU driver. | MCU | APPLICATION_SW | Behaviour of P33 and P34 doesn't affect the behaviour of triggering of StandBy mode by MCU driver. If the application software uses this feature, then it shall be handled outside the MCU driver.
PMS_TC.006 | Functional | PORST not released during Cold Power-on Reset until VDDM is available | MCU | APPLICATION_SW | This errata is applicable at system level. Hence, the application software shall follow the workaround provided in the errata documentation. | MCU | APPLICATION_SW | This errata is applicable at system level. Hence, the application software shall follow the workaround provided in the errata documentation. | MCU | APPLICATION_SW | This errata is applicable at system level. Hence, the application software shall follow the workaround provided in the errata documentation. | MCU | APPLICATION_SW | This errata is applicable at system level. Hence, the application software shall follow the workaround provided in the errata documentation. | MCU | APPLICATION_SW | This errata is applicable at system level. Hence, the application software shall follow the workaround provided in the errata documentation. | MCU | APPLICATION_SW | This errata is applicable at system level. Hence, the application software shall follow the workaround provided in the errata documentation. | MCU | APPLICATION_SW | This errata is applicable at system level. Hence, the application software shall follow the workaround provided in the errata documentation.
PMS_TC.007 | Functional | VDDP3 or VDD Overvoltage during startup may not be detected by PBIST | MCU | APPLICATION_SW | This errata is applicable at system level. Hence, the application software shall follow the workaround provided in the errata documentation. | MCU | APPLICATION_SW | This errata is applicable at system level. Hence, the application software shall follow the workaround provided in the errata documentation. | MCU | APPLICATION_SW | This errata is applicable at system level. Hence, the application software shall follow the workaround provided in the errata documentation. | MCU | APPLICATION_SW | This errata is applicable at system level. Hence, the application software shall follow the workaround provided in the errata documentation. | MCU | APPLICATION_SW | This errata is applicable at system level. Hence, the application software shall follow the workaround provided in the errata documentation. | MCU | APPLICATION_SW | This errata is applicable at system level. Hence, the application software shall follow the workaround provided in the errata documentation. | MCU | APPLICATION_SW | This errata is applicable at system level. Hence, the application software shall follow the workaround provided in the errata documentation.
PMS_TC.011 | Functional | VEXT supplied PU2 and PD2 pads always in tristate after standby entry - Documentation correction | None | APPLICATION_SW | Application to consider the recommendation mentioned in the errata document if it requires the pull-up state of VEXT supplied PU1 pads. | None | APPLICATION_SW | Application to consider the recommendation mentioned in the errata document if it requires the pull-up state of VEXT supplied PU1 pads. | None | APPLICATION_SW | Application to consider the recommendation mentioned in the errata document if it requires the pull-up state of VEXT supplied PU1 pads. | MCU | APPLICATION_SW | MCU driver provides configuration for Standby mode entry on VEXT supply ramp down. Application to consider the recommendation mentioned in the errata document if it requires the pull-up state of VEXT supplied PU1 pads. | MCU | APPLICATION_SW | MCU driver provides configuration for Standby mode entry on VEXT supply ramp down. Application to consider the recommendation mentioned in the errata document if it requires the pull-up state of VEXT supplied PU1 pads. | MCU | APPLICATION_SW | MCU driver provides configuration for Standby mode entry on VEXT supply ramp down. Application to consider the recommendation mentioned in the errata document if it requires the pull-up state of VEXT supplied PU1 pads. | MCU | APPLICATION_SW | MCU driver provides configuration for Standby mode entry on VEXT supply ramp down. Application to consider the recommendation mentioned in the errata document if it requires the pull-up state of VEXT supplied PU1 pads.
PMS_TC.013 | Functional | Minimum V DD supply voltage for f SRI > 200 MHz on TC375TI | Not applicable | Not applicable | Not applicable | None | APPLICATION_SW | MCAL drivers are not impacted. Application SW shall follow the recommendation as mentioned in the errata document. | None | APPLICATION_SW | MCAL drivers are not impacted. Application SW shall follow the recommendation as mentioned in the errata document. | None | APPLICATION_SW | MCAL drivers are not impacted. Application SW shall follow the recommendation as mentioned in the errata document. | None | APPLICATION_SW | MCAL drivers are not impacted. Application SW shall follow the recommendation as mentioned in the errata document. | None | APPLICATION_SW | MCAL drivers are not impacted. Application SW shall follow the recommendation as mentioned in the errata document. | None | APPLICATION_SW | MCAL drivers are not impacted. Application SW shall follow the recommendation as mentioned in the errata document.
PMS_TC.014 | Functional | Parasitic coupling on shared ADC pins depending on supply voltages | None | APPLICATION_SW | Application SW to consider the details mentioned in the errata document | None | APPLICATION_SW | Application SW to consider the details mentioned in the errata document | None | APPLICATION_SW | Application SW to consider the details mentioned in the errata document | None | APPLICATION_SW | Application SW to consider the details mentioned in the errata document | None | APPLICATION_SW | Application SW to consider the details mentioned in the errata document | None | APPLICATION_SW | Application SW to consider the details mentioned in the errata document | None | APPLICATION_SW | Application SW to consider the details mentioned in the errata document
PMS_TC.015 | Functional | EVRC synchronization – Documentation update for register EVRSDCTRL11 (PMS) and EVRSDCTRL2 (PMSLE) | None | APPLICATION_SW | MCAL drivers are not impacted. Application SW must consider the updated documentation as mentioned in the errata document. | None | APPLICATION_SW | MCAL drivers are not impacted. Application SW must consider the updated documentation as mentioned in the errata document. | None | APPLICATION_SW | MCAL drivers are not impacted. Application SW must consider the updated documentation as mentioned in the errata document. | None | APPLICATION_SW | MCAL drivers are not impacted. Application SW must consider the updated documentation as mentioned in the errata document. | None | APPLICATION_SW | MCAL drivers are not impacted. Application SW must consider the updated documentation as mentioned in the errata document. | None | APPLICATION_SW | MCAL drivers are not impacted. Application SW must consider the updated documentation as mentioned in the errata document. | None | APPLICATION_SW | MCAL drivers are not impacted. Application SW must consider the updated documentation as mentioned in the errata document.
PMS_TC.016 | Functional | VEXTMON - Update to table 3-31 of TC36x AA-Step Data Sheet V1.1 | None | APPLICATION_SW | Application SW to consider the details mentioned in the errata document | None | APPLICATION_SW | Application SW to consider the details mentioned in the errata document | None | APPLICATION_SW | Application SW to consider the details mentioned in the errata document | None | APPLICATION_SW | Application SW to consider the details mentioned in the errata document | None | APPLICATION_SW | Application SW to consider the details mentioned in the errata document | None | APPLICATION_SW | Application SW to consider the details mentioned in the errata document | None | APPLICATION_SW | Application SW to consider the details mentioned in the errata document
PMS_TC.H003 | Application Hints | VDDPD voltage monitoring limits | None | APPLICATION_SW | Application SW to consider the details mentioned in the errata document | None | APPLICATION_SW | Application SW to consider the details mentioned in the errata document | None | APPLICATION_SW | Application SW to consider the details mentioned in the errata document | None | APPLICATION_SW | Application SW to consider the details mentioned in the errata document | None | APPLICATION_SW | Application SW to consider the details mentioned in the errata document | None | APPLICATION_SW | Application SW to consider the details mentioned in the errata document | None | APPLICATION_SW | Application SW to consider the details mentioned in the errata document
PMS_TC.H006 | Application Hints | Output buffer capacitance on V OUT | Not applicable | Not applicable | Not applicable | Not applicable | Not applicable | Not applicable | None | APPLICATION_SW | Application SW to consider the details mentioned in the errata document | None | APPLICATION_SW | Application SW to consider the details mentioned in the errata document | None | APPLICATION_SW | Application SW to consider the details mentioned in the errata document | None | APPLICATION_SW | Application SW to consider the details mentioned in the errata document | None | APPLICATION_SW | Application SW to consider the details mentioned in the errata document
PMS_TC.H007 | Application Hints | Sum of all currents in standby mode - additional information | None | APPLICATION_SW | Application SW to consider the details mentioned in the errata document | None | APPLICATION_SW | Application SW to consider the details mentioned in the errata document | None | APPLICATION_SW | Application SW to consider the details mentioned in the errata document | None | APPLICATION_SW | Application SW to consider the details mentioned in the errata document | None | APPLICATION_SW | Application SW to consider the details mentioned in the errata document | None | APPLICATION_SW | Application SW to consider the details mentioned in the errata document | None | APPLICATION_SW | Application SW to consider the details mentioned in the errata document
PMS_TC.H009 | Application Hints | Interaction of warm reset and standby mode transitions | None | APPLICATION_SW | MCAL drivers are not impacted. Application software shall follow the configuration description provided in the errata documentation. | None | APPLICATION_SW | MCAL drivers are not impacted. Application software shall follow the configuration description provided in the errata documentation. | None | APPLICATION_SW | MCAL drivers are not impacted. Application software shall follow the configuration description provided in the errata documentation. | None | APPLICATION_SW | MCAL drivers are not impacted. Application software shall follow the configuration description provided in the errata documentation. | None | APPLICATION_SW | MCAL drivers are not impacted. Application software shall follow the configuration description provided in the errata documentation. | None | APPLICATION_SW | MCAL drivers are not impacted. Application software shall follow the configuration description provided in the errata documentation. | None | APPLICATION_SW | MCAL drivers are not impacted. Application software shall follow the configuration description provided in the errata documentation.
PMS_TC.H010 | Application Hints | “EVR13” to be replaced by “EVRC” in table titles of TC33x/TC32x Data Sheet - Documentation update | Not applicable | Not Applicable | Not applicable | Not applicable | Not Applicable | Not applicable | None | APPLICATION_SW | Application SW to consider the details mentioned in the errata document | None | APPLICATION_SW | Application SW to consider the details mentioned in the errata document | None | APPLICATION_SW | Application SW to consider the details mentioned in the errata document | None | APPLICATION_SW | Application SW to consider the details mentioned in the errata document | None | APPLICATION_SW | Application SW to consider the details mentioned in the errata document
PMS_TC.H011 | Application Hints | Supply mode and topology selection - Allowed combinations of VEXT and VDDM - Documentation update | None | APPLICATION_SW | Application shall follow the recommendation provided in the errata documentation | None | APPLICATION_SW | Application shall follow the recommendation provided in the errata documentation | None | APPLICATION_SW | Application shall follow the recommendation provided in the errata documentation | None | APPLICATION_SW | Application shall follow the recommendation provided in the errata documentation | None | APPLICATION_SW | Application shall follow the recommendation provided in the errata documentation | None | APPLICATION_SW | Application shall follow the recommendation provided in the errata documentation | None | APPLICATION_SW | Application shall follow the recommendation provided in the errata documentation
PWR_TC.P014 | Electrical and Timing | Max power pattern definition - Documentation update to TC38x Data Sheet | None | APPLICATION_SW | Application SW to consider the details mentioned in the errata document | None | APPLICATION_SW | Application SW to consider the details mentioned in the errata document | None | APPLICATION_SW | Application SW to consider the details mentioned in the errata document | None | APPLICATION_SW | Application SW to consider the details mentioned in the errata document | None | APPLICATION_SW | Application SW to consider the details mentioned in the errata document | None | APPLICATION_SW | Application SW to consider the details mentioned in the errata document | None | APPLICATION_SW | Application SW to consider the details mentioned in the errata document
PWR_TC.P015 | Electrical and Timing | Power pattern definition - Documentation update to TC33x/TC32x Data Sheet V1.1 | Not applicable | Not Applicable | Not applicable | Not applicable | Not Applicable | Not applicable | None | APPLICATION_SW | Application SW to consider the details mentioned in the errata document | None | APPLICATION_SW | Application SW to consider the details mentioned in the errata document | None | APPLICATION_SW | Application SW to consider the details mentioned in the errata document | None | APPLICATION_SW | Application SW to consider the details mentioned in the errata document | None | APPLICATION_SW | Application SW to consider the details mentioned in the errata document
PORTS_TC.009 | Functional deviations | PCSR register incompletely documenting use for EVADC PDD and MD feature - Update to TC33x/TC32x appendix | PORT, ADC | TC3xx_MCAL_SW | The user cannot use the EVADC Pull Down Diagnostics (PDD) / Multiplexer Diagnostics (MD) feature for the following Port analog input pins P00.10, P00.11 and P40.5. | PORT, ADC | TC3xx_MCAL_SW | The user cannot use the EVADC Pull Down Diagnostics (PDD) / Multiplexer Diagnostics (MD) feature for the following Port analog input pins P00.10, P00.11 and P40.5. | PORT, ADC | TC3xx_MCAL_SW | The user cannot use the EVADC Pull Down Diagnostics (PDD) / Multiplexer Diagnostics (MD) feature for the following Port analog input pins P00.10, P00.11 and P40.5. | PORT, ADC | TC3xx_MCAL_SW | The user cannot use the EVADC Pull Down Diagnostics (PDD) / Multiplexer Diagnostics (MD) feature for the following Port analog input pins P00.10, P00.11 and P40.5. | PORT, ADC | TC3xx_MCAL_SW | The user cannot use the EVADC Pull Down Diagnostics (PDD) / Multiplexer Diagnostics (MD) feature for the following Port analog input pins P00.10, P00.11 and P40.5. | PORT, ADC | TC3xx_MCAL_SW | The user cannot use the EVADC Pull Down Diagnostics (PDD) / Multiplexer Diagnostics (MD) feature for the following Port analog input pins P00.10, P00.11 and P40.5. | PORT, ADC | TC3xx_MCAL_SW | The user cannot use the EVADC Pull Down Diagnostics (PDD) / Multiplexer Diagnostics (MD) feature for the following Port analog input pins P00.10, P00.11 and P40.5.
PORST_TC.P002 | Electrical and Timing | VIH and VIL definition for PORST pad - Additional Data Sheet footnote | None | APPLICATION_SW | MCAL drivers are not impacted. The user shall follow the recommendation described in the errata documentation. | None | APPLICATION_SW | MCAL drivers are not impacted. The user shall follow the recommendation described in the errata documentation. | None | APPLICATION_SW | MCAL drivers are not impacted. The user shall follow the recommendation described in the errata documentation. | None | APPLICATION_SW | MCAL drivers are not impacted. The user shall follow the recommendation described in the errata documentation. | None | APPLICATION_SW | MCAL drivers are not impacted. The user shall follow the recommendation described in the errata documentation. | None | APPLICATION_SW | MCAL drivers are not impacted. The user shall follow the recommendation described in the errata documentation. | None | APPLICATION_SW | MCAL drivers are not impacted. The user shall follow the recommendation described in the errata documentation.
PORTS_TC.H012 | Application Hints | LVDS Input Pad on P14.9/10 in BGA-292 Packages | PORT | TC3xx_MCAL_SW | PORT driver design incorporates the recommendation as mentioned in the errata documentation only for Port_Init. Known limitation exists where Port_InitCheck will fail for devices where this errata is applicable. Workaround is that user shall not call Port_InitCheck for these TC397, TC397_ADAS or TC387 devices where this errata is applicable. | PORT | TC3xx_MCAL_SW | PORT driver design incorporates the recommendation as mentioned in the errata documentation only for Port_Init. Known limitation exists where Port_InitCheck will fail for devices where this errata is applicable. Workaround is that user shall not call Port_InitCheck for these TC397, TC397_ADAS or TC387 devices where this errata is applicable. | PORT | TC3xx_MCAL_SW | PORT driver design incorporates the recommendation as mentioned in the errata documentation only for Port_Init. Known limitation exists where Port_InitCheck will fail for devices where this errata is applicable. Workaround is that user shall not call Port_InitCheck for these TC397, TC397_ADAS or TC387 devices where this errata is applicable. | PORT | TC3xx_MCAL_SW | PORT driver design incorporates the recommendation as mentioned in the errata documentation. | PORT | TC3xx_MCAL_SW | PORT driver design incorporates the recommendation as mentioned in the errata documentation. | PORT | TC3xx_MCAL_SW | PORT driver design incorporates the recommendation as mentioned in the errata documentation. | PORT | TC3xx_MCAL_SW | PORT driver design incorporates the recommendation as mentioned in the errata documentation.
PSI5_TC.005 | Functional | Incorrect read pointer upon two consecutive RDFn read operations when two or more channels are configured | None | APPLICATION_SW | MCAL drivers are not impacted. Application shall follow the description in the errata documentation. | None | APPLICATION_SW | MCAL drivers are not impacted. Application shall follow the description in the errata documentation. | None | APPLICATION_SW | MCAL drivers are not impacted. Application shall follow the description in the errata documentation. | None | APPLICATION_SW | MCAL drivers are not impacted. Application shall follow the description in the errata documentation. | None | APPLICATION_SW | MCAL drivers are not impacted. Application shall follow the description in the errata documentation. | None | APPLICATION_SW | MCAL drivers are not impacted. Application shall follow the description in the errata documentation. | None | APPLICATION_SW | MCAL drivers are not impacted. Application shall follow the description in the errata documentation.
PSI5_TC.H001 | Application Hints | No communication error in case of payload length mismatch | None | APPLICATION_SW | MCAL drivers are not impacted. Application shall follow the description in the errata documentation. | None | APPLICATION_SW | MCAL drivers are not impacted. Application shall follow the description in the errata documentation. | None | APPLICATION_SW | MCAL drivers are not impacted. Application shall follow the description in the errata documentation. | None | APPLICATION_SW | MCAL drivers are not impacted. Application shall follow the description in the errata documentation. | None | APPLICATION_SW | MCAL drivers are not impacted. Application shall follow the description in the errata documentation. | None | APPLICATION_SW | MCAL drivers are not impacted. Application shall follow the description in the errata documentation. | None | APPLICATION_SW | MCAL drivers are not impacted. Application shall follow the description in the errata documentation.
QSPI_TC.006 | Functional | No communication error in case of payload length mismatch | SPI | Not Applicable | This errata is applicable only for slave mode which is not supported by MCAL. | SPI | Not Applicable | This errata is applicable only for slave mode which is not supported by MCAL. | SPI | Not Applicable | This errata is applicable only for slave mode which is not supported by MCAL. | SPI | Not Applicable | This errata is applicable only for slave mode which is not supported by MCAL. | SPI | Not Applicable | This errata is applicable only for slave mode which is not supported by MCAL. | SPI | Not Applicable | This errata is applicable only for slave mode which is not supported by MCAL. | SPI | Not Applicable | This errata is applicable only for slave mode which is not supported by MCAL.
QSPI_TC.009 | Functional | USR Events for PT1=2 (SOF: Start of Frame) | SPI | Not Applicable | This errata is not applicable as this Interrupt is not used in SPI driver. | SPI | Not Applicable | This errata is not applicable as this Interrupt is not used in SPI driver. | SPI | Not Applicable | This errata is not applicable as this Interrupt is not used in SPI driver. | SPI | Not Applicable | This errata is not applicable as this Interrupt is not used in SPI driver. | SPI | Not Applicable | This errata is not applicable as this Interrupt is not used in SPI driver. | SPI | Not Applicable | This errata is not applicable as this Interrupt is not used in SPI driver. | SPI | Not Applicable | This errata is not applicable as this Interrupt is not used in SPI driver.
QSPI_TC.010 | Functional | Move Counter Mode - USR Events for PT1=4 (RBF: Receive Buffer Filled) | SPI | Not Applicable | This errata is not applicable as SPI module is not using receive buffer fill interrupt. | SPI | Not Applicable | This errata is not applicable as SPI module is not using receive buffer fill interrupt. | SPI | Not Applicable | This errata is not applicable as SPI module is not using receive buffer fill interrupt. | SPI | Not Applicable | This errata is not applicable as SPI module is not using receive buffer fill interrupt. | SPI | Not Applicable | This errata is not applicable as SPI module is not using receive buffer fill interrupt. | SPI | Not Applicable | This errata is not applicable as SPI module is not using receive buffer fill interrupt. | SPI | Not Applicable | This errata is not applicable as SPI module is not using receive buffer fill interrupt.
QSPI_TC.013 | Functional | Slave: No RxFIFO write after transmission upon change of BACON.MSB | SPI | Not Applicable | SPI driver operates only in master mode. | SPI | Not Applicable | SPI driver operates only in master mode. | SPI | Not Applicable | SPI driver operates only in master mode. | SPI | Not Applicable | SPI driver operates only in master mode. | SPI | Not Applicable | SPI driver operates only in master mode. | SPI | Not Applicable | SPI driver operates only in master mode. | SPI | Not Applicable | SPI driver operates only in master mode.
QSPI_TC.014 | Functional | Slave: Incorrect parity bit upon TxFIFO underflow | SPI | Not Applicable | This errata is applicable only for slave mode which is not supported by MCAL. | SPI | Not Applicable | This errata is applicable only for slave mode which is not supported by MCAL. | SPI | Not Applicable | This errata is applicable only for slave mode which is not supported by MCAL. | SPI | Not Applicable | This errata is applicable only for slave mode which is not supported by MCAL. | SPI | Not Applicable | This errata is applicable only for slave mode which is not supported by MCAL. | SPI | Not Applicable | This errata is applicable only for slave mode which is not supported by MCAL. | SPI | Not Applicable | This errata is applicable only for slave mode which is not supported by MCAL.
QSPI_TC.016 | Functional | Master: Move Counter Mode - Counter underflows when data is present in the TXFIFO while in the last TRAIL state of the previous transaction | SPI | TC3xx_MCAL_SW | Workaround has been added in driver to resolve this issue, PT2 interrupt is introduced and triggering of next channel is done in PT2 interrupt once the EOF (End of Frame) is reached which indicates that the trail delay is also completed. | SPI | TC3xx_MCAL_SW | Workaround has been added in driver to resolve this issue, PT2 interrupt is introduced and triggering of next channel is done in PT2 interrupt once the EOF (End of Frame) is reached which indicates that the trail delay is also completed. | SPI | TC3xx_MCAL_SW | Workaround has been added in driver to resolve this issue, PT2 interrupt is introduced and triggering of next channel is done in PT2 interrupt once the EOF (End of Frame) is reached which indicates that the trail delay is also completed. | SPI | TC3xx_MCAL_SW | Workaround has been added in driver to resolve this issue, PT2 interrupt is introduced and triggering of next channel is done in PT2 interrupt once the EOF (End of Frame) is reached which indicates that the trail delay is also completed. | SPI | TC3xx_MCAL_SW | Workaround has been added in driver to resolve this issue, PT2 interrupt is introduced and triggering of next channel is done in PT2 interrupt once the EOF (End of Frame) is reached which indicates that the trail delay is also completed. | SPI | TC3xx_MCAL_SW | Workaround has been added in driver to resolve this issue, PT2 interrupt is introduced and triggering of next channel is done in PT2 interrupt once the EOF (End of Frame) is reached which indicates that the trail delay is also completed. | SPI | TC3xx_MCAL_SW | Workaround has been added in driver to resolve this issue, PT2 interrupt is introduced and triggering of next channel is done in PT2 interrupt once the EOF (End of Frame) is reached which indicates that the trail delay is also completed.
QSPI_TC.H008 | Application Hints | Details of the Baud Rate and Phase Duration Control - Documentation update | SPI | Not Applicable | SPI driver operates only in master mode and conforms to the application hint. | SPI | Not Applicable | SPI driver operates only in master mode and conforms to the application hint. | SPI | Not Applicable | SPI driver operates only in master mode and conforms to the application hint. | SPI | Not Applicable | SPI driver operates only in master mode and conforms to the application hint. | SPI | Not Applicable | SPI driver operates only in master mode and conforms to the application hint. | SPI | Not Applicable | SPI driver operates only in master mode and conforms to the application hint. | SPI | Not Applicable | SPI driver operates only in master mode and conforms to the application hint.
RESET_TC.H006 | Application Hints | Certain registers may have different reset values than documented in TC3xx User’s Manual - Documentation update | None | APPLICATION_SW | MCAL drivers are not impacted. In case application uses this feature, workaround from errata to be implemented by application software. | None | APPLICATION_SW | MCAL drivers are not impacted. In case application uses this feature, workaround from errata to be implemented by application software. | None | APPLICATION_SW | MCAL drivers are not impacted. In case application uses this feature, workaround from errata to be implemented by application software. | None | APPLICATION_SW | MCAL drivers are not impacted. In case application uses this feature, workaround from errata to be implemented by application software. | None | APPLICATION_SW | MCAL drivers are not impacted. In case application uses this feature, workaround from errata to be implemented by application software. | None | APPLICATION_SW | MCAL drivers are not impacted. In case application uses this feature, workaround from errata to be implemented by application software. | None | APPLICATION_SW | MCAL drivers are not impacted. In case application uses this feature, workaround from errata to be implemented by application software.
RESET_TC.H007 | Application Hints | Cold Power on Reset Boot Time – Additional information | None | APPLICATION_SW | MCAL drivers are not impacted. Application SW must consider the updated documentation as mentioned in the errata document. | None | APPLICATION_SW | MCAL drivers are not impacted. Application SW must consider the updated documentation as mentioned in the errata document. | None | APPLICATION_SW | MCAL drivers are not impacted. Application SW must consider the updated documentation as mentioned in the errata document. | None | APPLICATION_SW | MCAL drivers are not impacted. Application SW must consider the updated documentation as mentioned in the errata document. | None | APPLICATION_SW | MCAL drivers are not impacted. Application SW must consider the updated documentation as mentioned in the errata document. | None | APPLICATION_SW | MCAL drivers are not impacted. Application SW must consider the updated documentation as mentioned in the errata document. | None | APPLICATION_SW | MCAL drivers are not impacted. Application SW must consider the updated documentation as mentioned in the errata document.
RIF_TC.004 | Functional | External ramp feature not reliable | None | APPLICATION_SW | MCAL drivers are not impacted. In case application uses this feature, workaround from errata to be implemented by application software. | None | APPLICATION_SW | MCAL drivers are not impacted. In case application uses this feature, workaround from errata to be implemented by application software. | None | APPLICATION_SW | MCAL drivers are not impacted. In case application uses this feature, workaround from errata to be implemented by application software. | None | APPLICATION_SW | MCAL drivers are not impacted. In case application uses this feature, workaround from errata to be implemented by application software. | None | APPLICATION_SW | MCAL drivers are not impacted. In case application uses this feature, workaround from errata to be implemented by application software. | None | APPLICATION_SW | MCAL drivers are not impacted. In case application uses this feature, workaround from errata to be implemented by application software. | None | APPLICATION_SW | MCAL drivers are not impacted. In case application uses this feature, workaround from errata to be implemented by application software.
RIF_TC.005 | Functional | RIF LVDS calibration must not be used | None | APPLICATION_SW | MCAL drivers are not impacted. In case application uses this feature, workaround from errata to be implemented by application software. | None | APPLICATION_SW | MCAL drivers are not impacted. In case application uses this feature, workaround from errata to be implemented by application software. | None | APPLICATION_SW | MCAL drivers are not impacted. In case application uses this feature, workaround from errata to be implemented by application software. | None | APPLICATION_SW | MCAL drivers are not impacted. In case application uses this feature, workaround from errata to be implemented by application software. | None | APPLICATION_SW | MCAL drivers are not impacted. In case application uses this feature, workaround from errata to be implemented by application software. | None | APPLICATION_SW | MCAL drivers are not impacted. In case application uses this feature, workaround from errata to be implemented by application software. | None | APPLICATION_SW | MCAL drivers are not impacted. In case application uses this feature, workaround from errata to be implemented by application software.
RIF_TC.H007 | Application Hints | Initialization sequence for RIF | None | APPLICATION_SW | MCAL drivers are not impacted. In case application uses this feature, workaround from errata to be implemented by application software. | None | APPLICATION_SW | MCAL drivers are not impacted. In case application uses this feature, workaround from errata to be implemented by application software. | None | APPLICATION_SW | MCAL drivers are not impacted. Application shall follow the description in the errata documentation. | None | APPLICATION_SW | MCAL drivers are not impacted. Application shall follow the description in the errata documentation. | None | APPLICATION_SW | MCAL drivers are not impacted. Application shall follow the description in the errata documentation. | None | APPLICATION_SW | MCAL drivers are not impacted. Application shall follow the description in the errata documentation. | None | APPLICATION_SW | MCAL drivers are not impacted. Application shall follow the description in the errata documentation.
SAFETY_TC.022 | Functional | Alarms tables after reset for TC37x devices - Correction to Appendix A of Safety Manual | Not applicable | Not applicable | Not applicable | None | APPLICATION_SW | MCAL drivers are not impacted. Application SW shall follow the description mentioned in the errata documentation | None | APPLICATION_SW | MCAL drivers are not impacted. Application SW shall follow the description mentioned in the errata documentation | None | APPLICATION_SW | MCAL drivers are not impacted. Application SW shall follow the description mentioned in the errata documentation | None | APPLICATION_SW | MCAL drivers are not impacted. Application SW shall follow the description mentioned in the errata documentation | None | APPLICATION_SW | MCAL drivers are not impacted. Application SW shall follow the description mentioned in the errata documentation | None | APPLICATION_SW | MCAL drivers are not impacted. Application SW shall follow the description mentioned in the errata documentation
SAFETY_TC.023 | Functional | MCU infrastructure Safety Related Function - Documentation Update | None | APPLICATION_SW | MCAL drivers are not impacted. Application SW shall follow the description mentioned in the errata documentation | None | APPLICATION_SW | MCAL drivers are not impacted. Application SW shall follow the description mentioned in the errata documentation | None | APPLICATION_SW | MCAL drivers are not impacted. Application SW shall follow the description mentioned in the errata documentation | None | APPLICATION_SW | MCAL drivers are not impacted. Application SW shall follow the description mentioned in the errata documentation | None | APPLICATION_SW | MCAL drivers are not impacted. Application SW shall follow the description mentioned in the errata documentation | None | APPLICATION_SW | MCAL drivers are not impacted. Application SW shall follow the description mentioned in the errata documentation | None | APPLICATION_SW | MCAL drivers are not impacted. Application SW shall follow the description mentioned in the errata documentation
SAFETY_TC.024 | Functional | Clock alive monitor for fSPB - Documentation update | None | APPLICATION_SW | MCAL drivers are not impacted. Application SW shall follow the description mentioned in the errata documentation | None | APPLICATION_SW | MCAL drivers are not impacted. Application SW shall follow the description mentioned in the errata documentation | None | APPLICATION_SW | MCAL drivers are not impacted. Application SW shall follow the description mentioned in the errata documentation | None | APPLICATION_SW | MCAL drivers are not impacted. Application SW shall follow the description mentioned in the errata documentation | None | APPLICATION_SW | MCAL drivers are not impacted. Application SW shall follow the description mentioned in the errata documentation | None | APPLICATION_SW | MCAL drivers are not impacted. Application SW shall follow the description mentioned in the errata documentation | None | APPLICATION_SW | MCAL drivers are not impacted. Application SW shall follow the description mentioned in the errata documentation
SAFETY_TC.025 | Functional | Wrong alarm listed in safety mechanism SM[HW]:SRI:SRI_TRANSACTION_INTEGR ITY | None | APPLICATION_SW | MCAL drivers are not impacted. Application SW shall follow the description mentioned in the errata documentation | None | APPLICATION_SW | MCAL drivers are not impacted. Application SW shall follow the description mentioned in the errata documentation | None | APPLICATION_SW | MCAL drivers are not impacted. Application SW shall follow the description mentioned in the errata documentation | None | APPLICATION_SW | MCAL drivers are not impacted. Application SW shall follow the description mentioned in the errata documentation | None | APPLICATION_SW | MCAL drivers are not impacted. Application SW shall follow the description mentioned in the errata documentation | None | APPLICATION_SW | MCAL drivers are not impacted. Application SW shall follow the description mentioned in the errata documentation | None | APPLICATION_SW | MCAL drivers are not impacted. Application SW shall follow the description mentioned in the errata documentation
SAFETY_TC.026 | Functional | Alarm for SM[HW]:IR:CFG_MONITOR - Documentation update | None | APPLICATION_SW | MCAL drivers are not impacted. Application SW shall follow the description mentioned in the errata documentation | None | APPLICATION_SW | MCAL drivers are not impacted. Application SW shall follow the description mentioned in the errata documentation | None | APPLICATION_SW | MCAL drivers are not impacted. Application SW shall follow the description mentioned in the errata documentation | None | APPLICATION_SW | MCAL drivers are not impacted. Application SW shall follow the description mentioned in the errata documentation | None | APPLICATION_SW | MCAL drivers are not impacted. Application SW shall follow the description mentioned in the errata documentation | None | APPLICATION_SW | MCAL drivers are not impacted. Application SW shall follow the description mentioned in the errata documentation | None | APPLICATION_SW | MCAL drivers are not impacted. Application SW shall follow the description mentioned in the errata documentation
SAFETY_TC.027 | Functional | Single point fault detection for lockstep CPUs - Documentation update | None | APPLICATION_SW | MCAL drivers are not impacted. Application SW shall follow the description mentioned in the errata documentation | None | APPLICATION_SW | MCAL drivers are not impacted. Application SW shall follow the description mentioned in the errata documentation | None | APPLICATION_SW | MCAL drivers are not impacted. Application SW shall follow the description mentioned in the errata documentation | None | APPLICATION_SW | MCAL drivers are not impacted. Application SW shall follow the description mentioned in the errata documentation | None | APPLICATION_SW | MCAL drivers are not impacted. Application SW shall follow the description mentioned in the errata documentation | None | APPLICATION_SW | MCAL drivers are not impacted. Application SW shall follow the description mentioned in the errata documentation | None | APPLICATION_SW | MCAL drivers are not impacted. Application SW shall follow the description mentioned in the errata documentation
SAFETY_TC.H005 | Application Hints | Incorrect DC value for ESM[SW]:SPU:SBST in FMEDA - Safety Measures sheet | None | APPLICATION_SW | Application SW to use the corrected text as described in the errata document | None | APPLICATION_SW | Application SW to use the corrected text as described in the errata document | None | APPLICATION_SW | Application SW to use the corrected text as described in the errata document | None | APPLICATION_SW | Application SW to use the corrected text as described in the errata document | None | APPLICATION_SW | Application SW to use the corrected text as described in the errata document | None | APPLICATION_SW | Application SW to use the corrected text as described in the errata document | None | APPLICATION_SW | Application SW to use the corrected text as described in the errata document
SAFETY_TC.H012 | Application Hints | System reset value for register MC44_FAULTSTS – Documentation update | Not applicable | Not applicable | Not applicable | Not applicable | Not applicable | Application SW to use the corrected text as described in the errata document | None | APPLICATION_SW | Application SW to use the corrected text as described in the errata document | None | APPLICATION_SW | Application SW to use the corrected text as described in the errata document | None | APPLICATION_SW | Application SW to use the corrected text as described in the errata document | None | APPLICATION_SW | Application SW to use the corrected text as described in the errata document | None | APPLICATION_SW | Application SW to use the corrected text as described in the errata document
SAFETY_TC.H013 | Application Hints | ESM[SW]:SYS:MCU_FW_CHECK - Access to MC40 FAULTSTS register – Additional information | None | APPLICATION_SW | Application SW to use the corrected text as described in the errata document | None | APPLICATION_SW | Application SW to use the corrected text as described in the errata document | None | APPLICATION_SW | Application SW to use the corrected text as described in the errata document | None | APPLICATION_SW | Application SW to use the corrected text as described in the errata document | None | APPLICATION_SW | Application SW to use the corrected text as described in the errata document | None | APPLICATION_SW | Application SW to use the corrected text as described in the errata document | None | APPLICATION_SW | Application SW to use the corrected text as described in the errata document
SAFETY_TC.H017 | Application Hints | Safety Mechanisms requiring initialization - Documentation update | None | APPLICATION_SW | MCAL drivers are not impacted. Application software shall follow the configuration description provided in the errata documentation. | None | APPLICATION_SW | MCAL drivers are not impacted. Application software shall follow the configuration description provided in the errata documentation. | None | APPLICATION_SW | MCAL drivers are not impacted. Application software shall follow the configuration description provided in the errata documentation. | None | APPLICATION_SW | MCAL drivers are not impacted. Application software shall follow the configuration description provided in the errata documentation. | None | APPLICATION_SW | MCAL drivers are not impacted. Application software shall follow the configuration description provided in the errata documentation. | None | APPLICATION_SW | MCAL drivers are not impacted. Application software shall follow the configuration description provided in the errata documentation. | None | APPLICATION_SW | MCAL drivers are not impacted. Application software shall follow the configuration description provided in the errata documentation.
SAFETY_TC.H018 | Application Hints | CCU6/GPT12 functional use case - Documentation update | None | APPLICATION_SW | MCAL drivers are not impacted. Application SW shall follow the description mentioned in the errata documentation | None | APPLICATION_SW | MCAL drivers are not impacted. Application SW shall follow the description mentioned in the errata documentation | None | APPLICATION_SW | MCAL drivers are not impacted. Application SW shall follow the description mentioned in the errata documentation | None | APPLICATION_SW | MCAL drivers are not impacted. Application SW shall follow the description mentioned in the errata documentation | None | APPLICATION_SW | MCAL drivers are not impacted. Application SW shall follow the description mentioned in the errata documentation | None | APPLICATION_SW | MCAL drivers are not impacted. Application SW shall follow the description mentioned in the errata documentation | None | APPLICATION_SW | MCAL drivers are not impacted. Application SW shall follow the description mentioned in the errata documentation
SAFETY_TC.H020 | Application Hints | Test of SM[HW]:VMT:REG_MONITOR is missing - Documentation update | None | APPLICATION_SW | MCAL drivers are not impacted. Application SW shall follow the description mentioned in the errata documentation | None | APPLICATION_SW | MCAL drivers are not impacted. Application SW shall follow the description mentioned in the errata documentation | None | APPLICATION_SW | MCAL drivers are not impacted. Application SW shall follow the description mentioned in the errata documentation | None | APPLICATION_SW | MCAL drivers are not impacted. Application SW shall follow the description mentioned in the errata documentation | None | APPLICATION_SW | MCAL drivers are not impacted. Application SW shall follow the description mentioned in the errata documentation | None | APPLICATION_SW | MCAL drivers are not impacted. Application SW shall follow the description mentioned in the errata documentation | None | APPLICATION_SW | MCAL drivers are not impacted. Application SW shall follow the description mentioned in the errata documentation
SCR_TC.014 | Functional | SCR pins switched to reset state on warm PORST or Standby Entry and Exit event | None | APPLICATION_SW | MCAL drivers are not impacted. Incase application uses this feature, workaround from errata to be implemented by application software. | None | APPLICATION_SW | MCAL drivers are not impacted. In case application uses this feature, workaround from errata to be implemented by application software. | None | APPLICATION_SW | MCAL drivers are not impacted. In case application uses this feature, workaround from errata to be implemented by application software. | None | APPLICATION_SW | MCAL drivers are not impacted. In case application uses this feature, workaround from errata to be implemented by application software. | None | APPLICATION_SW | MCAL drivers are not impacted. In case application uses this feature, workaround from errata to be implemented by application software. | None | APPLICATION_SW | MCAL drivers are not impacted. In case application uses this feature, workaround from errata to be implemented by application software. | None | APPLICATION_SW | MCAL drivers are not impacted. In case application uses this feature, workaround from errata to be implemented by application software.
SCR_TC.015 | Functional | Bit SCU_PMCON1.WCAN_DIS does not disable WCAN PCLK input | None | APPLICATION_SW | MCAL drivers are not impacted. Application SW must follow the workaround as mentioned in the errata document while working with SCR. | None | APPLICATION_SW | MCAL drivers are not impacted. Application SW must follow the workaround as mentioned in the errata document while working with SCR. | None | APPLICATION_SW | MCAL drivers are not impacted. Application SW must follow the workaround as mentioned in the errata document while working with SCR. | None | APPLICATION_SW | MCAL drivers are not impacted. Application SW must follow the workaround as mentioned in the errata document while working with SCR. | None | APPLICATION_SW | MCAL drivers are not impacted. Application SW must follow the workaround as mentioned in the errata document while working with SCR. | None | APPLICATION_SW | MCAL drivers are not impacted. Application SW must follow the workaround as mentioned in the errata document while working with SCR. | None | APPLICATION_SW | MCAL drivers are not impacted. Application SW must follow the workaround as mentioned in the errata document while working with SCR.
SCR_TC.016 | Functional | DUT response to first telegram has incorrect C_START value | None | APPLICATION_SW | This problem is only relevant for tool development. | None | APPLICATION_SW | This problem is only relevant for tool development. | None | APPLICATION_SW | This problem is only relevant for tool development. | None | APPLICATION_SW | This problem is only relevant for tool development. | None | APPLICATION_SW | This problem is only relevant for tool development. | None | APPLICATION_SW | This problem is only relevant for tool development. | None | APPLICATION_SW | This problem is only relevant for tool development.
SCR_TC.017 | Functional | WCAN module not reliable in TC38x | None | APPLICATION_SW | Standby Controller is not supported by MCAL. The workaround given for this errata is not supported by MCMCAN (CAN driver). | None | APPLICATION_SW | Standby Controller is not supported by MCAL. The workaround given for this errata is not supported by MCMCAN (CAN driver). | None | APPLICATION_SW | Standby Controller is not supported by MCAL. The workaround given for this errata is not supported by MCMCAN (CAN driver). | None | APPLICATION_SW | Standby Controller is not supported by MCAL. The workaround given for this errata is not supported by MCMCAN (CAN driver). | None | APPLICATION_SW | Standby Controller is not supported by MCAL. The workaround given for this errata is not supported by MCMCAN (CAN driver). | None | APPLICATION_SW | Standby Controller is not supported by MCAL. The workaround given for this errata is not supported by MCMCAN (CAN driver). | None | APPLICATION_SW | Standby Controller is not supported by MCAL. The workaround given for this errata is not supported by MCMCAN (CAN driver).
SCR_TC.018 | Functional | SSC Receive FIFO not working | None | APPLICATION_SW | MCAL drivers are not impacted. Application SW must follow the workaround as mentioned in the errata document while working with SCR. | None | APPLICATION_SW | MCAL drivers are not impacted. Application SW must follow the workaround as mentioned in the errata document while working with SCR. | None | APPLICATION_SW | MCAL drivers are not impacted. Application SW must follow the workaround as mentioned in the errata document while working with SCR. | None | APPLICATION_SW | MCAL drivers are not impacted. Application SW must follow the workaround as mentioned in the errata document while working with SCR. | None | APPLICATION_SW | MCAL drivers are not impacted. Application SW must follow the workaround as mentioned in the errata document while working with SCR. | None | APPLICATION_SW | MCAL drivers are not impacted. Application SW must follow the workaround as mentioned in the errata document while working with SCR. | None | APPLICATION_SW | MCAL drivers are not impacted. Application SW must follow the workaround as mentioned in the errata document while working with SCR.
SCR_TC.019 | Functional | Accessing the XRAM while SCR is in reset state | None | APPLICATION_SW | MCAL drivers are not impacted. Application SW must follow the workaround as mentioned in the errata document while working with SCR. | None | APPLICATION_SW | MCAL drivers are not impacted. Application SW must follow the workaround as mentioned in the errata document while working with SCR. | None | APPLICATION_SW | MCAL drivers are not impacted. Application SW must follow the workaround as mentioned in the errata document while working with SCR. | None | APPLICATION_SW | MCAL drivers are not impacted. Application SW must follow the workaround as mentioned in the errata document while working with SCR. | None | APPLICATION_SW | MCAL drivers are not impacted. Application SW must follow the workaround as mentioned in the errata document while working with SCR. | None | APPLICATION_SW | MCAL drivers are not impacted. Application SW must follow the workaround as mentioned in the errata document while working with SCR. | None | APPLICATION_SW | MCAL drivers are not impacted. Application SW must follow the workaround as mentioned in the errata document while working with SCR.
SCR_TC.020 | Functional | Stored address in mon_RETH may be wrong after a break event | None | APPLICATION_SW | MCAL drivers are not impacted. Application SW must follow the workaround as mentioned in the errata document while working with SCR. | None | APPLICATION_SW | MCAL drivers are not impacted. Application SW must follow the workaround as mentioned in the errata document while working with SCR. | None | APPLICATION_SW | MCAL drivers are not impacted. Application SW must follow the workaround as mentioned in the errata document while working with SCR. | None | APPLICATION_SW | MCAL drivers are not impacted. Application SW must follow the workaround as mentioned in the errata document while working with SCR. | None | APPLICATION_SW | MCAL drivers are not impacted. Application SW must follow the workaround as mentioned in the errata document while working with SCR. | None | APPLICATION_SW | MCAL drivers are not impacted. Application SW must follow the workaround as mentioned in the errata document while working with SCR. | None | APPLICATION_SW | MCAL drivers are not impacted. Application SW must follow the workaround as mentioned in the errata document while working with SCR.
SCR_TC.021 | Functional | RTC not counting after reset if P33.10 is high | Not applicable | Not applicable | Not applicable | None | APPLICATION_SW | MCAL drivers are not impacted. Application SW must follow the workaround as mentioned in the errata document while working with SCR. | None | APPLICATION_SW | MCAL drivers are not impacted. Application SW must follow the workaround as mentioned in the errata document while working with SCR. | None | APPLICATION_SW | MCAL drivers are not impacted. Application SW must follow the workaround as mentioned in the errata document while working with SCR. | None | APPLICATION_SW | MCAL drivers are not impacted. Application SW must follow the workaround as mentioned in the errata document while working with SCR. | None | APPLICATION_SW | MCAL drivers are not impacted. Application SW must follow the workaround as mentioned in the errata document while working with SCR. | None | APPLICATION_SW | MCAL drivers are not impacted. Application SW must follow the workaround as mentioned in the errata document while working with SCR.
SCR_TC.022 | Functional | Effect of application or system reset and warm PORST on MC77_ECCD and MC78_ECCD for SCR RAMs | None | APPLICATION_SW | Standby controller is not supported by MCAL. | None | APPLICATION_SW | Standby controller is not supported by MCAL. | None | APPLICATION_SW | Standby controller is not supported by MCAL. | None | APPLICATION_SW | MCAL drivers are not impacted. Application SW must follow the workaround as mentioned in the errata document while working with SCR. | None | APPLICATION_SW | MCAL drivers are not impacted. Application SW must follow the workaround as mentioned in the errata document while working with SCR. | None | APPLICATION_SW | MCAL drivers are not impacted. Application SW must follow the workaround as mentioned in the errata document while working with SCR. | None | APPLICATION_SW | MCAL drivers are not impacted. Application SW must follow the workaround as mentioned in the errata document while working with SCR.
SCR_TC.023 | Functional | External interrupts EXINT0, EXINT1 may get locked | None | APPLICATION_SW | Standby controller is not supported by MCAL. | None | APPLICATION_SW | Standby controller is not supported by MCAL. | None | APPLICATION_SW | Standby controller is not supported by MCAL. | None | APPLICATION_SW | Standby controller is not supported by MCAL. | None | APPLICATION_SW | Standby controller is not supported by MCAL. | None | APPLICATION_SW | Standby controller is not supported by MCAL. | None | APPLICATION_SW | Standby controller is not supported by MCAL.
SCR_TC.024 | Functional | Field ADRES in register ADCOMP_RES - Documentation correction | ADC | APPLICATION_SW | MCAL drivers are not impacted. Application SW shall follow the description mentioned in the errata documentation | ADC | APPLICATION_SW | MCAL drivers are not impacted. Application SW shall follow the description mentioned in the errata documentation | ADC | APPLICATION_SW | MCAL drivers are not impacted. Application SW shall follow the description mentioned in the errata documentation | ADC | APPLICATION_SW | MCAL drivers are not impacted. Application SW shall follow the description mentioned in the errata documentation | ADC | APPLICATION_SW | MCAL drivers are not impacted. Application SW shall follow the description mentioned in the errata documentation | ADC | APPLICATION_SW | MCAL drivers are not impacted. Application SW shall follow the description mentioned in the errata documentation | ADC | APPLICATION_SW | MCAL drivers are not impacted. Application SW shall follow the description mentioned in the errata documentation
SCR_TC.H009 | Application Hints | RAM ECC Alarms in Standby Mode | None | APPLICATION_SW | Standby controller is currently not supported by MCAL. | None | APPLICATION_SW | Standby controller is currently not supported by MCAL. | None | APPLICATION_SW | Standby controller is currently not supported by MCAL. | None | APPLICATION_SW | Standby controller is currently not supported by MCAL. | None | APPLICATION_SW | Standby controller is currently not supported by MCAL. | None | APPLICATION_SW | Standby controller is currently not supported by MCAL. | None | APPLICATION_SW | Standby controller is currently not supported by MCAL.
SCR_TC.H011 | Application Hints | Hang-up when warm PORST is activated during Debug Monitor Mode | None | APPLICATION_SW | This problem is only relevant for debugging. | None | APPLICATION_SW | This problem is only relevant for debugging. | None | APPLICATION_SW | This problem is only relevant for debugging. | None | APPLICATION_SW | This problem is only relevant for debugging. | None | APPLICATION_SW | This problem is only relevant for debugging. | None | APPLICATION_SW | This problem is only relevant for debugging. | None | APPLICATION_SW | This problem is only relevant for debugging.
SCR_TC.H012 | Application Hints | Reaction in case of XRAM ECC Error | None | APPLICATION_SW | Standby controller is currently not supported by MCAL. | None | APPLICATION_SW | Standby controller is not supported by MCAL. | None | APPLICATION_SW | Standby controller is not supported by MCAL. | None | APPLICATION_SW | Standby controller is not supported by MCAL. | None | APPLICATION_SW | Standby controller is not supported by MCAL. | None | APPLICATION_SW | Standby controller is not supported by MCAL. | None | APPLICATION_SW | Standby controller is not supported by MCAL.
SCR_TC.H014 | Application Hints | Details on WDT pre-warning period | None | APPLICATION_SW | Standby controller is not supported by MCAL. | None | APPLICATION_SW | Standby controller is not supported by MCAL. | None | APPLICATION_SW | Standby controller is not supported by MCAL. | None | APPLICATION_SW | Standby controller is not supported by MCAL. | None | APPLICATION_SW | Standby controller is not supported by MCAL. | None | APPLICATION_SW | Standby controller is not supported by MCAL. | None | APPLICATION_SW | Standby controller is not supported by MCAL.
SCU_TC.031 | Functional | Bits SCU_STSTAT.HWCFGx (x=1-5) could have an unexpected value in application if pins HWCFGx are left unconnected | None | APPLICATION_SW | MCAL drivers are not impacted. Application SW must follow the workaround as mentioned in the errata document. | None | APPLICATION_SW | MCAL drivers are not impacted. Application SW must follow the workaround as mentioned in the errata document. | None | APPLICATION_SW | MCAL drivers are not impacted. Application SW must follow the workaround as mentioned in the errata document. | None | APPLICATION_SW | MCAL drivers are not impacted. Application SW must follow the workaround as mentioned in the errata document. | None | APPLICATION_SW | MCAL drivers are not impacted. Application SW must follow the workaround as mentioned in the errata document. | None | APPLICATION_SW | MCAL drivers are not impacted. Application SW must follow the workaround as mentioned in the errata document. | None | APPLICATION_SW | MCAL drivers are not impacted. Application SW must follow the workaround as mentioned in the errata document.
SCU_TC.033 | Functional | TESTMODE pin shall be held at static level during LBIST | None | APPLICATION_SW | MCAL drivers are not impacted. In case application uses this feature, workaround from errata to be implemented by application software. | None | APPLICATION_SW | MCAL drivers are not impacted. In case application uses this feature, workaround from errata to be implemented by application software. | None | APPLICATION_SW | MCAL drivers are not impacted. In case application uses this feature, workaround from errata to be implemented by application software. | None | APPLICATION_SW | MCAL drivers are not impacted. In case application uses this feature, workaround from errata to be implemented by application software. | None | APPLICATION_SW | MCAL drivers are not impacted. In case application uses this feature, workaround from errata to be implemented by application software. | None | APPLICATION_SW | MCAL drivers are not impacted. In case application uses this feature, workaround from errata to be implemented by application software. | None | APPLICATION_SW | MCAL drivers are not impacted. In case application uses this feature, workaround from errata to be implemented by application software.
SCU_TC.H019 | Application Hints | Connection on ERU input E_REQ7(5) | Not applicable | Not applicable | Not applicable | ICU, ADC, DSADC | TC3xx_MCAL_SW | The errata has been considered in preparing the resource property file of ICU, ADC and DSADC drivers | ICU, ADC, DSADC | TC3xx_MCAL_SW | The errata has been considered in preparing the resource property file of ICU, ADC and DSADC drivers | ICU, ADC, DSADC | TC3xx_MCAL_SW | The errata has been considered in preparing the resource property file of ICU, ADC and DSADC drivers | ICU, ADC, DSADC | TC3xx_MCAL_SW | The errata has been considered in preparing the resource property file of ICU, ADC and DSADC drivers | ICU, ADC, DSADC | TC3xx_MCAL_SW | The errata has been considered in preparing the resource property file of ICU, ADC and DSADC drivers | ICU, ADC, DSADC | TC3xx_MCAL_SW | The errata has been considered in preparing the resource property file of ICU, ADC and DSADC drivers
SCU_TC.H020 | Application Hints | Digital filter on ESRx pins - Documentation update | MCU | APPLICATION_SW | Application SW must consider the timing restrictions mentioned in the errata document while using the ESR digital filtering. | MCU | APPLICATION_SW | Application SW must consider the timing restrictions mentioned in the errata document while using the ESR digital filtering. | MCU | APPLICATION_SW | Application SW must consider the timing restrictions mentioned in the errata document while using the ESR digital filtering. | MCU | APPLICATION_SW | Application SW must consider the timing restrictions mentioned in the errata document while using the ESR digital filtering. | MCU | APPLICATION_SW | Application SW must consider the timing restrictions mentioned in the errata document while using the ESR digital filtering. | MCU | APPLICATION_SW | Application SW must consider the timing restrictions mentioned in the errata document while using the ESR digital filtering. | MCU | APPLICATION_SW | Application SW must consider the timing restrictions mentioned in the errata document while using the ESR digital filtering.
SCU_TC.H021 | Application Hints | LBIST execution affected by TCK/DAP0 state | None | APPLICATION_SW | MCAL drivers are not impacted. Application shall follow the description in the errata documentation. | None | APPLICATION_SW | MCAL drivers are not impacted. Application shall follow the description in the errata documentation. | None | APPLICATION_SW | MCAL drivers are not impacted. Application shall follow the description in the errata documentation. | None | APPLICATION_SW | MCAL drivers are not impacted. Application shall follow the description in the errata documentation. | None | APPLICATION_SW | MCAL drivers are not impacted. Application shall follow the description in the errata documentation. | None | APPLICATION_SW | MCAL drivers are not impacted. Application shall follow the description in the errata documentation. | None | APPLICATION_SW | MCAL drivers are not impacted. Application shall follow the description in the errata documentation.
SCU_TC.H023 | Application Hints | Behavior of bit RSTSTAT.PORST after wake-up from standby mode | None | APPLICATION_SW | MCAL drivers are not impacted. The user shall follow the recommendation described in the errata documentation. | None | APPLICATION_SW | MCAL drivers are not impacted. The user shall follow the recommendation described in the errata documentation. | None | APPLICATION_SW | MCAL drivers are not impacted. The user shall follow the recommendation described in the errata documentation. | None | APPLICATION_SW | MCAL drivers are not impacted. The user shall follow the recommendation described in the errata documentation. | None | APPLICATION_SW | MCAL drivers are not impacted. The user shall follow the recommendation described in the errata documentation. | None | APPLICATION_SW | MCAL drivers are not impacted. The user shall follow the recommendation described in the errata documentation. | None | APPLICATION_SW | MCAL drivers are not impacted. The user shall follow the recommendation described in the errata documentation.
SCU_TC.H025 | Application Hints | Field EEA in register CHIPID - Additional information | None | APPLICATION_SW | MCAL drivers are not impacted. The user shall follow the recommendation described in the errata documentation. | None | APPLICATION_SW | MCAL drivers are not impacted. The user shall follow the recommendation described in the errata documentation. | None | APPLICATION_SW | MCAL drivers are not impacted. The user shall follow the recommendation described in the errata documentation. | None | APPLICATION_SW | MCAL drivers are not impacted. The user shall follow the recommendation described in the errata documentation. | None | APPLICATION_SW | MCAL drivers are not impacted. The user shall follow the recommendation described in the errata documentation. | None | APPLICATION_SW | MCAL drivers are not impacted. Application SW must follow the workaround as mentioned in the errata document. | None | APPLICATION_SW | MCAL drivers are not impacted. Application SW must follow the workaround as mentioned in the errata document.
SCU_TC.H026 | Application Hints | Unexpected alarm ALM0[1] during warm reset | None | APPLICATION_SW | MCAL drivers are not impacted. Application SW must consider the updated documentation as mentioned in the errata document. | None | APPLICATION_SW | MCAL drivers are not impacted. Application SW must consider the updated documentation as mentioned in the errata document. | None | APPLICATION_SW | MCAL drivers are not impacted. Application SW must consider the updated documentation as mentioned in the errata document. | None | APPLICATION_SW | MCAL drivers are not impacted. Application SW must consider the updated documentation as mentioned in the errata document. | None | APPLICATION_SW | MCAL drivers are not impacted. Application SW must consider the updated documentation as mentioned in the errata document. | None | APPLICATION_SW | MCAL drivers are not impacted. Application SW must consider the updated documentation as mentioned in the errata document. | None | APPLICATION_SW | MCAL drivers are not impacted. Application SW must consider the updated documentation as mentioned in the errata document.
SCU_TC.H027 | Application Hints | Bit field INP0 and INP1 in register EICRi - Documentation correction | None | APPLICATION_SW | MCAL drivers are not impacted. Application SW must follow the description as mentioned in the errata document. | None | APPLICATION_SW | MCAL drivers are not impacted. Application SW must follow the description as mentioned in the errata document. | None | APPLICATION_SW | MCAL drivers are not impacted. Application SW must follow the description as mentioned in the errata document. | None | APPLICATION_SW | MCAL drivers are not impacted. Application SW must follow the description as mentioned in the errata document. | None | APPLICATION_SW | MCAL drivers are not impacted. Application SW must follow the description as mentioned in the errata document. | None | APPLICATION_SW | MCAL drivers are not impacted. Application SW must follow the description as mentioned in the errata document. | None | APPLICATION_SW | MCAL drivers are not impacted. Application SW must follow the description as mentioned in the errata document.
SDMMC_AI.001 | Functional | Timeout Error When BOOT ACK Driven on All Data Lines in SD/eMMC Mode | None | APPLICATION_SW | MCAL drivers are not impacted. Application SW must follow the workaround as mentioned in the errata document while working with eMMC mode during Boot operation. | None | APPLICATION_SW | MCAL drivers are not impacted. Application SW must follow the workaround as mentioned in the errata document while working with eMMC mode during Boot operation. | None | APPLICATION_SW | MCAL drivers are not impacted. Application SW must follow the workaround as mentioned in the errata document while working with eMMC mode during Boot operation. | None | APPLICATION_SW | MCAL drivers are not impacted. Application SW must follow the workaround as mentioned in the errata document while working with eMMC mode during Boot operation. | None | APPLICATION_SW | MCAL drivers are not impacted. Application SW must follow the workaround as mentioned in the errata document while working with eMMC mode during Boot operation. | None | APPLICATION_SW | MCAL drivers are not impacted. Application SW must follow the workaround as mentioned in the errata document while working with eMMC mode during Boot operation. | None | APPLICATION_SW | MCAL drivers are not impacted. Application SW must follow the workaround as mentioned in the errata document while working with eMMC mode during Boot operation.
SDMMC_TC.H001 | Application Hints | Idle State of SDMMC0_CLK | None | APPLICATION_SW | MCAL drivers are not impacted. Application shall follow the description in the errata documentation. | None | APPLICATION_SW | MCAL drivers are not impacted. Application shall follow the description in the errata documentation. | None | APPLICATION_SW | MCAL drivers are not impacted. Application shall follow the description in the errata documentation. | None | APPLICATION_SW | MCAL drivers are not impacted. Application shall follow the description in the errata documentation. | None | APPLICATION_SW | MCAL drivers are not impacted. Application shall follow the description in the errata documentation. | None | APPLICATION_SW | MCAL drivers are not impacted. Application shall follow the description in the errata documentation. | None | APPLICATION_SW | MCAL drivers are not impacted. Application shall follow the description in the errata documentation.
SENT_TC.H007 | Application Hints | Range for divider value DIV - Documentation correction | SENT | APPLICATION_SW | Application SW can configure the channel fractional divider (CFDRx.DIV) within the range of [2200,49100] | SENT | APPLICATION_SW | Application SW can configure the channel fractional divider (CFDRx.DIV) within the range of [2200,49100] | SENT | APPLICATION_SW | Application SW can configure the channel fractional divider (CFDRx.DIV) within the range of [2200,49100] | SENT | APPLICATION_SW | Application SW can configure the channel fractional divider (CFDRx.DIV) within the range of [2200,49100] | SENT | TC3xx_MCAL_SW | Updated Sent driver to change the range of channel fractional divider as mentioned in the errata | SENT | TC3xx_MCAL_SW | Updated Sent driver to change the range of channel fractional divider as mentioned in the errata | SENT | TC3xx_MCAL_SW | Updated Sent driver to change the range of channel fractional divider as mentioned in the errata
SMU_TC.013 | Functional | Unexpected setting of Alarm Missed Event bit xAEM in Alarm Executed Status register SMU_AEX | SMU | APPLICATION_SW | User shall follow the workaround mentioned in RNA. | SMU | APPLICATION_SW | User shall follow the workaround mentioned in RNA. | SMU | APPLICATION_SW | User shall follow the workaround mentioned in RNA. | SMU | TC3xx_MCAL_SW | SMU driver code updated to implement the workaround as mentioned in the errata document.Smu_ClearAlarmExecutionStatus API clears the xSTS or xAEM bits for any required reaction as per the API parameter. The API is updated to clear the xAEM along with the corresponding xSTS bit. | SMU | TC3xx_MCAL_SW | SMU driver code updated to implement the workaround as mentioned in the errata document.Smu_ClearAlarmExecutionStatus API clears the xSTS or xAEM bits for any required reaction as per the API parameter. The API is updated to clear the xAEM along with the corresponding xSTS bit. | SMU | TC3xx_MCAL_SW | SMU driver code updated to implement the workaround as mentioned in the errata document.Smu_ClearAlarmExecutionStatus API clears the xSTS or xAEM bits for any required reaction as per the API parameter. The API is updated to clear the xAEM along with the corresponding xSTS bit. | SMU | TC3xx_MCAL_SW | SMU driver code updated to implement the workaround as mentioned in the errata document.Smu_ClearAlarmExecutionStatus API clears the xSTS or xAEM bits for any required reaction as per the API parameter. The API is updated to clear the xAEM along with the corresponding xSTS bit.
SMU_TC.H010 | Application Hints | Clearing individual SMU flags: use only 32-bit writes | SMU | TC3xx_MCAL_SW | All the SFR writes are 32 bit. No LDMST or bit access operations are performed. | SMU | TC3xx_MCAL_SW | All the SFR writes are 32 bit. No LDMST or bit access operations are performed. | SMU | TC3xx_MCAL_SW | All the SFR writes are 32 bit. No LDMST or bit access operations are performed. | SMU | TC3xx_MCAL_SW | All the SFR writes are 32 bit. No LDMST or bit access operations are performed. | SMU | TC3xx_MCAL_SW | All the SFR writes are 32 bit. No LDMST or bit access operations are performed. | SMU | TC3xx_MCAL_SW | All the SFR writes are 32 bit. No LDMST or bit access operations are performed. | SMU | TC3xx_MCAL_SW | All the SFR writes are 32 bit. No LDMST or bit access operations are performed.
SMU_TC.H012 | Application Hints | Handling of SMU alarms ALM7[1] and ALM7[0] | SMU | APPLICATION_SW | Application SW must follow the workaround as mentioned in the errata document while working on PFLASH module to avoid unnecessary SMU alarms. | SMU | APPLICATION_SW | Application SW must follow the workaround as mentioned in the errata document while working on PFLASH module to avoid unnecessary SMU alarms. | SMU | APPLICATION_SW | Application SW must follow the workaround as mentioned in the errata document while working on PFLASH module to avoid unnecessary SMU alarms. | SMU | APPLICATION_SW | Application SW must follow the workaround as mentioned in the errata document while working on PFLASH module to avoid unnecessary SMU alarms. | SMU | APPLICATION_SW | Application SW must follow the workaround as mentioned in the errata document while working on PFLASH module to avoid unnecessary SMU alarms. | SMU | APPLICATION_SW | Application SW must follow the workaround as mentioned in the errata document while working on PFLASH module to avoid unnecessary SMU alarms. | SMU | APPLICATION_SW | Application SW must follow the workaround as mentioned in the errata document while working on PFLASH module to avoid unnecessary SMU alarms.
SMU_TC.H013 | Application Hints | Increased Fault Detection for SMU Bus Interface (SMU_CLC Register) | SMU | APPLICATION_SW | The SMU_CLC is not being used in the SMU driver. Application SW must follow the workaround as mentioned in the errata document. | SMU | APPLICATION_SW | The SMU_CLC is not being used in the SMU driver. Application SW must follow the workaround as mentioned in the errata document. | SMU | APPLICATION_SW | The SMU_CLC is not being used in the SMU driver. Application SW must follow the workaround as mentioned in the errata document. | SMU | APPLICATION_SW | The SMU_CLC is not being used in the SMU driver. Application SW must follow the workaround as mentioned in the errata document. | SMU | APPLICATION_SW | The SMU_CLC is not being used in the SMU driver. Application SW must follow the workaround as mentioned in the errata document. | SMU | APPLICATION_SW | The SMU_CLC is not being used in the SMU driver. Application SW must follow the workaround as mentioned in the errata document. | SMU | APPLICATION_SW | The SMU_CLC is not being used in the SMU driver. Application SW must follow the workaround as mentioned in the errata document.
SMU_TC.H016 | Application Hints | SMU_stdby restriction for using P33.8 as Emergency Stop input | SMU | APPLICATION_SW | If user enables the emergency stop feature then Port pin P33.8 (FSP[0]) Shall not be configured for FSP, instead Port P33.10(FSP[1]) shall be used for the same. | SMU | APPLICATION_SW | If user enables the emergency stop feature then Port pin P33.8 (FSP[0]) Shall not be configured for FSP, instead Port P33.10(FSP[1]) shall be used for the same. | SMU | APPLICATION_SW | If user enables the emergency stop feature then Port pin P33.8 (FSP[0]) Shall not be configured for FSP, instead Port P33.10(FSP[1]) shall be used for the same. | SMU | APPLICATION_SW | If user enables the emergency stop feature then Port pin P33.8 (FSP[0]) Shall not be configured for FSP, instead Port P33.10(FSP[1]) shall be used for the same. | SMU | APPLICATION_SW | If user enables the emergency stop feature then Port pin P33.8 (FSP[0]) Shall not be configured for FSP, instead Port P33.10(FSP[1]) shall be used for the same. | SMU | APPLICATION_SW | If user enables the emergency stop feature then Port pin P33.8 (FSP[0]) Shall not be configured for FSP, instead Port P33.10(FSP[1]) shall be used for the same. | SMU | APPLICATION_SW | If user enables the emergency stop feature then Port pin P33.8 (FSP[0]) Shall not be configured for FSP, instead Port P33.10(FSP[1]) shall be used for the same.
SMU_TC.H017 | Application Hints | Handling of ALM21[7] when safety flip- flop self-test is executed | SMU | APPLICATION_SW | Application SW must follow the workaround as mentioned in the errata document while executing safety flip-flop self-test for PMS module. | SMU | APPLICATION_SW | Application SW must follow the workaround as mentioned in the errata document while executing safety flip-flop self-test for PMS module. | SMU | APPLICATION_SW | Application SW must follow the workaround as mentioned in the errata document while executing safety flip-flop self-test for PMS module. | SMU | APPLICATION_SW | Application SW must follow the workaround as mentioned in the errata document while executing safety flip-flop self-test for PMS module. | SMU | APPLICATION_SW | Application SW must follow the workaround as mentioned in the errata document while executing safety flip-flop self-test for PMS module. | SMU | APPLICATION_SW | Application SW must follow the workaround as mentioned in the errata document while executing safety flip-flop self-test for PMS module. | SMU | APPLICATION_SW | Application SW must follow the workaround as mentioned in the errata document while executing safety flip-flop self-test for PMS module.
SOTA_SWAP_TC.001 | Functional | Upper two Mbytes of PF4 are not accessible when alternate address map is installed | None | APPLICATION_SW | MCAL drivers are not impacted. Application SW must follow the workaround as mentioned in the errata document while working with SOTA/ SWAP functionality. | None | APPLICATION_SW | MCAL drivers are not impacted. Application SW must follow the workaround as mentioned in the errata document while working with SOTA/ SWAP functionality. | None | APPLICATION_SW | MCAL drivers are not impacted. Application SW must follow the workaround as mentioned in the errata document while working with SOTA/ SWAP functionality. | None | APPLICATION_SW | MCAL drivers are not impacted. Application SW must follow the workaround as mentioned in the errata document while working with SOTA/ SWAP functionality. | ICU, ADC, DSADC | TC3xx_MCAL_SW | The errata has been considered in preparing the resource property file of ICU, ADC and DSADC drivers | ICU, ADC, DSADC | TC3xx_MCAL_SW | The errata has been considered in preparing the resource property file of ICU, ADC and DSADC drivers | ICU, ADC, DSADC | TC3xx_MCAL_SW | The errata has been considered in preparing the resource property file of ICU, ADC and DSADC drivers
SPU_TC.017 | Functional | SPU/SRI master write access conflict to same address in different tiles of EMEM module | None | APPLICATION_SW | MCAL drivers are not impacted. Application SW must follow the workaround as mentioned in the errata document while working with SPU. | None | APPLICATION_SW | MCAL drivers are not impacted. Application SW must follow the workaround as mentioned in the errata document while working with SPU. | None | APPLICATION_SW | MCAL drivers are not impacted. Application SW must follow the workaround as mentioned in the errata document while working with SPU. | None | APPLICATION_SW | MCAL drivers are not impacted. Application SW must follow the workaround as mentioned in the errata document while working with SPU. | MCU | APPLICATION_SW | Application SW must consider the timing restrictions mentioned in the errata document while using the ESR digital filtering. | MCU | APPLICATION_SW | Application SW must consider the timing restrictions mentioned in the errata document while using the ESR digital filtering. | MCU | APPLICATION_SW | Application SW must consider the timing restrictions mentioned in the errata document while using the ESR digital filtering.
SPU_TC.019 | Functional | ACCEN0 register description - Correction | None | APPLICATION_SW | MCAL drivers are not impacted. Application SW must consider the document correction while working with SPU. | None | APPLICATION_SW | MCAL drivers are not impacted. Application SW must consider the document correction while working with SPU. | None | APPLICATION_SW | MCAL drivers are not impacted. Application SW must consider the document correction while working with SPU. | None | APPLICATION_SW | MCAL drivers are not impacted. Application SW must consider the document correction while working with SPU. | None | APPLICATION_SW | MCAL drivers are not impacted. Application shall follow the description in the errata documentation. | None | APPLICATION_SW | MCAL drivers are not impacted. Application shall follow the description in the errata documentation. | None | APPLICATION_SW | MCAL drivers are not impacted. Application shall follow the description in the errata documentation.
SPU_TC.020 | Functional | SPU Power Sensitivity to IDM_RM_IOLR.ILR setting | None | APPLICATION_SW | MCAL drivers are not impacted. Application SW must follow the workaround as mentioned in the errata document while working with SPU. | None | APPLICATION_SW | MCAL drivers are not impacted. Application SW must follow the workaround as mentioned in the errata document while working with SPU. | None | APPLICATION_SW | MCAL drivers are not impacted. Application SW must follow the workaround as mentioned in the errata document while working with SPU. | None | APPLICATION_SW | MCAL drivers are not impacted. Application SW must follow the workaround as mentioned in the errata document while working with SPU. | None | APPLICATION_SW | MCAL drivers are not impacted. Application shall follow the description in the errata documentation. | None | APPLICATION_SW | MCAL drivers are not impacted. Application shall follow the description in the errata documentation. | None | APPLICATION_SW | MCAL drivers are not impacted. Application shall follow the description in the errata documentation.
SPU_TC.023 | Functional | Write to register SPU_STAT: use only 32-bit writes | None | APPLICATION_SW | MCAL drivers are not impacted. Application SW must follow the workaround as mentioned in the errata document while working with SPU. | None | APPLICATION_SW | MCAL drivers are not impacted. Application SW must follow the workaround as mentioned in the errata document while working with SPU. | None | APPLICATION_SW | MCAL drivers are not impacted. Application SW must follow the workaround as mentioned in the errata document while working with SPU. | None | APPLICATION_SW | MCAL drivers are not impacted. Application SW must follow the workaround as mentioned in the errata document while working with SPU. | None | APPLICATION_SW | MCAL drivers are not impacted. Application shall follow the description in the errata documentation. | None | APPLICATION_SW | MCAL drivers are not impacted. Application shall follow the description in the errata documentation. | None | APPLICATION_SW | MCAL drivers are not impacted. Application shall follow the description in the errata documentation.
SPU_TC.024 | Functional | Register CRC: assume PACTR.RST bit as 0B – Documentation Update | None | APPLICATION_SW | MCAL drivers are not impacted. Application SW must follow the workaround as mentioned in the errata document while working with SPU. | None | APPLICATION_SW | MCAL drivers are not impacted. Application SW must follow the workaround as mentioned in the errata document while working with SPU. | None | APPLICATION_SW | MCAL drivers are not impacted. Application SW must follow the workaround as mentioned in the errata document while working with SPU. | None | APPLICATION_SW | MCAL drivers are not impacted. Application SW must follow the workaround as mentioned in the errata document while working with SPU. | None | APPLICATION_SW | MCAL drivers are not impacted. Application shall follow the description in the errata documentation. | None | APPLICATION_SW | MCAL drivers are not impacted. Application shall follow the description in the errata documentation. | None | APPLICATION_SW | MCAL drivers are not impacted. Application shall follow the description in the errata documentation.
SPU_TC.H011 | Application Hints | In Place FFT with RIF data as input | None | APPLICATION_SW | MCAL drivers are not impacted. Application shall follow the description in the errata documentation. | None | APPLICATION_SW | MCAL drivers are not impacted. Application shall follow the description in the errata documentation. | None | APPLICATION_SW | MCAL drivers are not impacted. Application shall follow the description in the errata documentation. | None | APPLICATION_SW | MCAL drivers are not impacted. Application shall follow the description in the errata documentation. | SENT | TC3xx_MCAL_SW | Updated Sent driver to change the range of channel fractional divider as mentioned in the errata | SENT | TC3xx_MCAL_SW | Updated Sent driver to change the range of channel fractional divider as mentioned in the errata | SENT | TC3xx_MCAL_SW | Updated Sent driver to change the range of channel fractional divider as mentioned in the errata
SPU_TC.H012 | Application Hints | Unexpected dynamic change of SPUx_CTRL0_CRC | None | APPLICATION_SW | MCAL drivers are not impacted. Application SW must follow the workaround as mentioned in the errata document while working with SPU. | None | APPLICATION_SW | MCAL drivers are not impacted. Application SW must follow the workaround as mentioned in the errata document while working with SPU. | None | APPLICATION_SW | MCAL drivers are not impacted. Application SW must follow the workaround as mentioned in the errata document while working with SPU. | None | APPLICATION_SW | MCAL drivers are not impacted. Application SW must follow the workaround as mentioned in the errata document while working with SPU. | SMU | TC3xx_MCAL_SW | SMU driver code updated to configure FSP frequency and mode in two separate write accesses as suggested in workaround. | SMU | TC3xx_MCAL_SW | SMU driver code updated to configure FSP frequency and mode in two separate write accesses as suggested in workaround. | SMU | TC3xx_MCAL_SW | SMU driver code updated to configure FSP frequency and mode in two separate write accesses as suggested in workaround.
SPU_TC.H013 | Application Hints | CFAR and Local Max function when spectrum extension is disabled - Additional information | None | APPLICATION_SW | MCAL drivers are not impacted. Application SW must follow the workaround as mentioned in the errata document while working with SPU. | None | APPLICATION_SW | MCAL drivers are not impacted. Application SW must follow the workaround as mentioned in the errata document while working with SPU. | None | APPLICATION_SW | MCAL drivers are not impacted. Application SW must follow the workaround as mentioned in the errata document while working with SPU. | None | APPLICATION_SW | MCAL drivers are not impacted. Application SW must follow the workaround as mentioned in the errata document while working with SPU. | None | APPLICATION_SW | MCAL drivers are not impacted. Application SW must follow the workaround as mentioned in the errata document while working with SPU. | None | APPLICATION_SW | MCAL drivers are not impacted. Application SW must follow the workaround as mentioned in the errata document while working with SPU. | None | APPLICATION_SW | MCAL drivers are not impacted. Application SW must follow the workaround as mentioned in the errata document while working with SPU.
SSW_TC.H001 | Application Hints | Security hardening measure for the startup behaviour | None | APPLICATION_SW | MCAL drivers are not impacted. Application shall follow the description in the errata documentation. | None | APPLICATION_SW | MCAL drivers are not impacted. Application shall follow the description in the errata documentation. | None | APPLICATION_SW | MCAL drivers are not impacted. Application shall follow the description in the errata documentation. | None | APPLICATION_SW | MCAL drivers are not impacted. Application shall follow the description in the errata documentation. | None | APPLICATION_SW | MCAL drivers are not impacted. Application shall follow the description in the errata documentation. | None | APPLICATION_SW | MCAL drivers are not impacted. Application shall follow the description in the errata documentation. | None | APPLICATION_SW | MCAL drivers are not impacted. Application shall follow the description in the errata documentation.
miniMCDS_TC.003 | Functional | Trace messages get lost when ticks are enabled | None | APPLICATION_SW | MCAL drivers are not impacted. Application SW must follow the workaround as mentioned in the errata document while working with miniMCDS | None | APPLICATION_SW | MCAL drivers are not impacted. Application SW must follow the workaround as mentioned in the errata document while working with miniMCDS | None | APPLICATION_SW | MCAL drivers are not impacted. Application SW must follow the workaround as mentioned in the errata document while working with miniMCDS | None | APPLICATION_SW | MCAL drivers are not impacted. Application SW must follow the workaround as mentioned in the errata document while working with miniMCDS | None | APPLICATION_SW | MCAL drivers are not impacted. Application SW must follow the workaround as mentioned in the errata document while working with miniMCDS | None | APPLICATION_SW | MCAL drivers are not impacted. Application SW must follow the workaround as mentioned in the errata document while working with miniMCDS | None | APPLICATION_SW | MCAL drivers are not impacted. Application SW must follow the workaround as mentioned in the errata document while working with miniMCDS
miniMCDS_TC.004 | Functional | NESTED_ISR incremented by resets | None | APPLICATION_SW | MCAL drivers are not impacted. This problem is only relevant for tool development. | None | APPLICATION_SW | MCAL drivers are not impacted. This problem is only relevant for tool development. | None | APPLICATION_SW | MCAL drivers are not impacted. This problem is only relevant for tool development. | None | APPLICATION_SW | MCAL drivers are not impacted. This problem is only relevant for tool development. | None | APPLICATION_SW | MCAL drivers are not impacted. This problem is only relevant for tool development. | None | APPLICATION_SW | MCAL drivers are not impacted. This problem is only relevant for tool development. | None | APPLICATION_SW | MCAL drivers are not impacted. This problem is only relevant for tool development.
miniMCDS_TC.005 | Functional | TriCore wrap around write access causes redundant miniMCDS message | None | APPLICATION_SW | MCAL drivers are not impacted. This problem is only relevant for tool development. | None | APPLICATION_SW | MCAL drivers are not impacted. This problem is only relevant for tool development. | None | APPLICATION_SW | MCAL drivers are not impacted. This problem is only relevant for tool development. | None | APPLICATION_SW | MCAL drivers are not impacted. This problem is only relevant for tool development. | None | APPLICATION_SW | MCAL drivers are not impacted. This problem is only relevant for tool development. | None | APPLICATION_SW | MCAL drivers are not impacted. This problem is only relevant for tool development. | None | APPLICATION_SW | MCAL drivers are not impacted. This problem is only relevant for tool development.
miniMCDS_TC.006 | Functional | Selection of SRI trace sources | None | APPLICATION_SW | MCAL drivers are not impacted. Application SW must follow the workaround as mentioned in the errata document while working with miniMCDS. | None | APPLICATION_SW | MCAL drivers are not impacted. Application SW must follow the workaround as mentioned in the errata document while working with miniMCDS. | None | APPLICATION_SW | MCAL drivers are not impacted. Application SW must follow the workaround as mentioned in the errata document while working with miniMCDS. | None | APPLICATION_SW | MCAL drivers are not impacted. Application SW must follow the workaround as mentioned in the errata document while working with miniMCDS. | None | APPLICATION_SW | MCAL drivers are not impacted. Application SW must follow the workaround as mentioned in the errata document while working with miniMCDS. | None | APPLICATION_SW | MCAL drivers are not impacted. Application SW must follow the workaround as mentioned in the errata document while working with miniMCDS. | None | APPLICATION_SW | MCAL drivers are not impacted. Application SW must follow the workaround as mentioned in the errata document while working with miniMCDS.
miniMCDS_TC.007 | Functional | Selection of CPU trace sources | None | APPLICATION_SW | MCAL drivers are not impacted. Application SW must follow the workaround as mentioned in the errata document while working with miniMCDS. | None | APPLICATION_SW | MCAL drivers are not impacted. Application SW must follow the workaround as mentioned in the errata document while working with miniMCDS. | None | APPLICATION_SW | MCAL drivers are not impacted. Application SW must follow the workaround as mentioned in the errata document while working with miniMCDS. | None | APPLICATION_SW | MCAL drivers are not impacted. Application SW must follow the workaround as mentioned in the errata document while working with miniMCDS. | None | APPLICATION_SW | MCAL drivers are not impacted. Application SW must follow the workaround as mentioned in the errata document while working with miniMCDS. | None | APPLICATION_SW | MCAL drivers are not impacted. Application SW must follow the workaround as mentioned in the errata document while working with miniMCDS. | None | APPLICATION_SW | MCAL drivers are not impacted. Application SW must follow the workaround as mentioned in the errata document while working with miniMCDS.
miniMCDS_TC.008 | Functional | MCDS kernel reset shall not be used | None | APPLICATION_SW | MCAL drivers are not impacted. Application SW must follow the workaround as mentioned in the errata document while working with miniMCDS. | None | APPLICATION_SW | MCAL drivers are not impacted. Application SW must follow the workaround as mentioned in the errata document while working with miniMCDS. | None | APPLICATION_SW | MCAL drivers are not impacted. Application SW must follow the workaround as mentioned in the errata document while working with miniMCDS. | None | APPLICATION_SW | MCAL drivers are not impacted. Application SW must follow the workaround as mentioned in the errata document while working with miniMCDS. | None | APPLICATION_SW | MCAL drivers are not impacted. Application SW must follow the workaround as mentioned in the errata document while working with miniMCDS. | None | APPLICATION_SW | MCAL drivers are not impacted. Application SW must follow the workaround as mentioned in the errata document while working with miniMCDS. | None | APPLICATION_SW | MCAL drivers are not impacted. Application SW must follow the workaround as mentioned in the errata document while working with miniMCDS.
miniMCDS_TC.H001 | Application Hints | Program trace of CPUx (x > 0) program start not correct | None | APPLICATION_SW | MCAL drivers are not impacted. Application shall follow the recommendation provided in the errata documentation | None | APPLICATION_SW | MCAL drivers are not impacted. Application shall follow the recommendation provided in the errata documentation | None | APPLICATION_SW | MCAL drivers are not impacted. Application shall follow the recommendation provided in the errata documentation | None | APPLICATION_SW | MCAL drivers are not impacted. Application shall follow the recommendation provided in the errata documentation | None | APPLICATION_SW | MCAL drivers are not impacted. Application shall follow the recommendation provided in the errata documentation | None | APPLICATION_SW | MCAL drivers are not impacted. Application shall follow the recommendation provided in the errata documentation | None | APPLICATION_SW | MCAL drivers are not impacted. Application shall follow the recommendation provided in the errata documentation
VEVRSB_TC.P001 | Electrical- and Timing Specificatio | Bonding of VEVRSB pad on LQFP packages - Data Sheet documentation correction | None | Not Applicable | MCAL drivers are not impacted. The user shall follow the recommendation described in the errata documentation. | None | Not Applicable | MCAL drivers are not impacted. The user shall follow the recommendation described in the errata documentation. | None | Not Applicable | MCAL drivers are not impacted. The user shall follow the recommendation described in the errata documentation. | None | Not Applicable | MCAL drivers are not impacted. The user shall follow the recommendation described in the errata documentation. | None | Not Applicable | MCAL drivers are not impacted. The user shall follow the recommendation described in the errata documentation. | None | Not Applicable | MCAL drivers are not impacted. The user shall follow the recommendation described in the errata documentation. | None | Not Applicable | MCAL drivers are not impacted. The user shall follow the recommendation described in the errata documentation.

## EPNAnalysis
EPN ID | Category | Short Description | Impacted Drivers | Workaround Responsibility | Work Around Details / Application Hints / Comments | Impacted Releases
None | NA | NA | NA | NA | NA | NA

## Help
Scope | This document enlists all the errata for the supported devices in TC3xx family. It also captures the applicability of the errata in MCAL SW context
Interpretation | How to interpret the fields 'Impacted Drivers' and 'Workaround Responsibility': The below table provides the information needed for the interpretation of valid combinations of the columns 'Impacted Drivers' and 'Workaround Responsibility' within the 'ErrataAnalysis' sheet.
Impacted Drivers | Workaround Responsibility | Meaning
None | APPLICATION_SW | The errata is reported for an IP or use case which is not used for MCAL. Hence the impacted drivers are NONE and no workaround needs to be implemented for proper functioning of MCAL. If the scenario/ feature is used by Application SW/ System outside of MCAL, then application software/ system design must decide on workaround implementation.
MCAL Driver | Not Applicable | The errata is reported for an IP which is used for MCAL driver. But the scenario or sub-feature of the IP is not used in MCAL, hence the impacted drivers list the driver name and no workaround needs to be implemented for proper functioning of MCAL.
MCAL Driver | APPLICATION_SW | The errata is reported for an IP which is used for MCAL driver. The scenario or feature is used in MCAL and can impact the MCAL SW. The work around in such a case has to be implemented by APPLICATION SW.
MCAL Driver | TC3xx_MCAL_SW | The errata is reported for an IP which is used for MCAL driver. The scenario or feature is used in MCAL and can impact the MCAL SW. The work around in such a case has to be implemented by TC3XX MCAL software and application need not place additional checks but only refer the comments documented.
Not Applicable | Not Applicable | The errata is not applicable to any of the device supported for that release.

## Lists (hidden)
TC3xx_MCAL_SW | Functional
APPLICATION_SW | Electrical and Timing | x
Not Applicable | Application Hints