## CoverPage
Project Name: TC3x_SW_MCAL
Title: WCET Values for MCAL Drivers
Revision History
Date | Version | Author / Changed by | Description of change
2023-07-04 | v6.0 | Vennila | WCET data for Release 2.25.0
2022-10-13 | v5.0 | Vennila | WCET data updated to add Port module sheet. Release 2.20.0
2022-09-28 | v4.0 | Vennila | WCET data for Release 2.20.0
2021-11-25 | v3.0 | Puneetha | WCET data for Release 2.10.0
2021-03-30 | v2.0 | Puneetha | WCET data for Release 2.00.0 PR
2020-12-10 | v1.0 | Puneetha | WCET data for Release 2.00.0 RC

## Introduction
1 | Introduction
1.1 | Scope and Purpose
This document provides Worst case execution Time for the APIs provided by a MCAL module. Description of configurations used and scenario considered, to measure the WCET for every API is mentioned against the API. Unit used to provide the WCET Time is micro second(us). CPU frequency is 300MHz. The measurements to be documented with unit of us.
1.2 | Conventions used & Acronyms & Abbreviations
| Acronym | Description
| WCET | Worst Case Execution Time
| SE | Safety Error
| DET | Development Error Trace
| AUTOSAR | AUTomotive Open System Architecture
| DEM | Diagnostic Event Manager
| WDG | Watchdog Timer
| STM | System Timer
| GTM | General Purpose Timer
1.3 | Definition of Terms used
| Name | Definition
| Execution Time(min) | Minimum execution Time for the API for an instance.
| Exceution Time(max) | Maximum execution Time for the API for an instance.
| Execution Time(Tool Calculated) | Maximum possible Worst case execution Time as analysed by the Rapita tool based on static and dynamic analysis for an instance.
| Test Configuration Description | Module configuration used for execution of the API.
| Scenario | The setup/simulation before/during API execution enabling worst case execution path for an API.

## adc
S.No | API | Data Points | Execution TIme(min) | Exceution Time(max) | Execution Time(Tool Calculated) | Test Configuration Description | Scenario | Remarks | Execution TIme(min) 2.20.0 | Exceution Time(max) 2.20.0 | Execution Time(Tool Calculated)2.20.0 | %delta Execution Time(Min) | %delta Execution Time(Max) | %delta Execution Time(Tool Calculated) | Configuration
1.0 | Adc_Init | Data Point1 | 67.12 | 67.14 | 67.14 | - AdcHwTriggerApi = ON - AdcResultHandlingImplementation = ADC_INTERRUPT_MODE_RESULT_HANDLING - AdcStartupCalibApi = ON - AdcEnableLimitCheck = ON - AdcLowPowerStatesSupport = ON - AdcClcFailureNotification = ENABLED -SAFETY = STD_ON AdcPriorityImplementation = ADC_PRIORITY_NONE | For the Worst Case Execution Path : -Adc_Init API accesses all the ADC registers depending on the configuration. - All the Hardware units needs to be configured. - All the Channels (Max =255) & all the groups (Max = 32) needs to be configured in each of the Hardware Unit. -Safety is controlling both DET and Safety ERROR , So the WCET is measured for SAFETY as ON. | The value is within the acceptable limit of +-10% | 66.85 | 66.86 | 66.86 | -0.40389 | -0.41879 | -0.41879 | 16
|  | Data Point2 | 105.78 | 105.9 | 105.9 | - AdcHwTriggerApi = ON - AdcResultHandlingImplementation = ADC_INTERRUPT_MODE_RESULT_HANDLING - AdcStartupCalibApi = ON - AdcEnableLimitCheck = ON - AdcLowPowerStatesSupport = ON - AdcClcFailureNotification = ENABLED -SAFETY = STD_ON AdcPriorityImplementation = ADC_PRIORITY_HW | For the Worst Case Execution Path : -Adc_Init API accesses all the ADC registers depending on the configuration. - All the Hardware units needs to be configured. - All the Channels (Max =255) & all the groups (Max = 32) needs to be configured in each of the Hardware Unit. -Safety is controlling both DET and Safety ERROR , So the WCET is measured for SAFETY as ON. | The value is within the acceptable limit of +-10% | 109.17 | 109.3 | 109.3 | 3.1052 | 3.1107 | 3.1107 | 17
|  | Data Point3 | 84.44 | 84.56 | 84.56 | - AdcHwTriggerApi = ON - AdcResultHandlingImplementation = ADC_INTERRUPT_MODE_RESULT_HANDLING - AdcStartupCalibApi = ON - AdcEnableLimitCheck = ON - AdcLowPowerStatesSupport = ON - AdcClcFailureNotification = ENABLED -SAFETY = STD_ON AdcPriorityImplementation = ADC_PRIORITY_HW_SW | For the Worst Case Execution Path : -Adc_Init API accesses all the ADC registers depending on the configuration. - All the Hardware units needs to be configured. - All the Channels (Max =255) & all the groups (Max = 32) needs to be configured in each of the Hardware Unit. -Safety is controlling both DET and Safety ERROR , So the WCET is measured for SAFETY as ON. | The value is within the acceptable limit of +-10% | 84.08 | 84.19 | 84.19 | -0.42816 | -0.43948 | -0.43948 | 18
|  | Data Point4 | 14.59 | 14.61 | 14.61 | - AdcHwTriggerApi = ON - AdcResultHandlingImplementation = ADC_INTERRUPT_MODE_RESULT_HANDLING - AdcStartupCalibApi = ON - AdcEnableLimitCheck = ON - AdcLowPowerStatesSupport = ON - AdcClcFailureNotification = ENABLED -SAFETY = STD_ON AdcPriorityImplementation = ADC_PRIORITY_HW_SW | For the Worst Case Execution Path : -Adc_Init API accesses all the ADC registers depending on the configuration. - All the Hardware units needs to be configured. - Two Hardware units(1 Primary and 1 Secondary) are configured. - Eight Channels in Primary Hardware Unit & Sixteen Channels in Secondary Hardware Unit are configured. -Safety is controlling both DET and Safety ERROR , So the WCET is measured for SAFETY as ON. | The value is within the acceptable limit of +-10% | 14.8 | 14.8 | 14.8 | 1.4189 | 1.2838 | 1.2838 | 21
2.0 | Adc_DeInit | Data Point1 | 42.78 | 43.03 | 43.03 | - AdcHwTriggerApi = ON - AdcResultHandlingImplementation = ADC_INTERRUPT_MODE_RESULT_HANDLING - AdcStartupCalibApi = ON - AdcEnableLimitCheck = ON - AdcLowPowerStatesSupport = ON -SAFETY = STD_ON AdcPriorityImplementation = ADC_PRIORITY_NONE | For the Worst Case Execution Path : -Adc_DeInit API accesses all the ADC registers depending on the configuration. -Safety is controlling both DET and Safety ERROR , So the WCET is measured for SAFETY as ON. - All the Hardware units needs to be configured. - All the Channels (Max =255) & all the groups (Max = 32) needs to be configured in each of the Hardware Unit. | The value is within the acceptable limit of +-10% | 41.98 | 42.0 | 42.0 | -1.9057 | -2.4524 | -2.4524 | 16
|  | Data Point2 | 80.96 | 82.02 | 82.02 | - AdcHwTriggerApi = ON - AdcResultHandlingImplementation = ADC_INTERRUPT_MODE_RESULT_HANDLING - AdcStartupCalibApi = ON - AdcEnableLimitCheck = ON - AdcLowPowerStatesSupport = ON -SAFETY = STD_ON AdcPriorityImplementation = ADC_PRIORITY_HW | For the Worst Case Execution Path : -Adc_DeInit API accesses all the ADC registers depending on the configuration. -Safety is controlling both DET and Safety ERROR , So the WCET is measured for SAFETY as ON. - All the Hardware units needs to be configured. - All the Channels (Max =255) & all the groups (Max = 32) needs to be configured in each of the Hardware Unit. | The value is within the acceptable limit of +-10% | 85.84 | 86.49 | 86.49 | 5.685 | 5.1682 | 5.1682 | 17
|  | Data Point3 | 59.91 | 60.59 | 60.59 | - AdcHwTriggerApi = ON - AdcResultHandlingImplementation = ADC_INTERRUPT_MODE_RESULT_HANDLING - AdcStartupCalibApi = ON - AdcEnableLimitCheck = ON - AdcLowPowerStatesSupport = ON -SAFETY = STD_ON AdcPriorityImplementation = ADC_PRIORITY_HW_SW | For the Worst Case Execution Path : -Adc_DeInit API accesses all the ADC registers depending on the configuration. -Safety is controlling both DET and Safety ERROR , So the WCET is measured for SAFETY as ON. - All the Hardware units needs to be configured. - All the Channels (Max =255) & all the groups (Max = 32) needs to be configured in each of the Hardware Unit. | The value is within the acceptable limit of +-10% | 59.8 | 60.87 | 60.87 | -0.18395 | 0.46 | 0.46 | 18
|  | Data Point4 | 10.18 | 10.18 | 10.18 | - AdcHwTriggerApi = ON - AdcResultHandlingImplementation = ADC_INTERRUPT_MODE_RESULT_HANDLING - AdcStartupCalibApi = ON - AdcEnableLimitCheck = ON - AdcLowPowerStatesSupport = ON -SAFETY = STD_ON AdcPriorityImplementation = ADC_PRIORITY_HW_SW | For the Worst Case Execution Path : -Adc_DeInit API accesses all the ADC registers depending on the configuration. -Safety is controlling both DET and Safety ERROR , So the WCET is measured for SAFETY as ON. - Two Hardware units(1 Primary and 1 Secondary) are configured. - Eight Channels in Primary Hardware Unit & Sixteen Channels in Secondary Hardware Unit are configured. | The value is within the acceptable limit of +-10% | 10.1 | 10.16 | 10.16 | -0.79208 | -0.19685 | -0.19685 | 21
3.0 | Adc_InitCheck | Data Point1 | 117.34 | 117.34 | 117.34 | - AdcInitCheckApi = ON - AdcHwTriggerApi = ON - AdcResultHandlingImplementation = ADC_INTERRUPT_MODE_RESULT_HANDLING - AdcStartupCalibApi = ON - AdcEnableLimitCheck = ON - AdcLowPowerStatesSupport = ON -SAFETY = STD_ON AdcPriorityImplementation = ADC_PRIORITY_NONE | For the Worst Case Execution Path : '-Adc_InitCheck API accesses the ADC registers depending on the configuration. -Safety is controlling both DET and Safety ERROR , So the WCET is measured for SAFETY as ON. - All the Hardware units needs to be configured. - All the Channels (Max =255) & all the groups (Max = 32) needs to be configured in each of the Hardware Unit. | The value is within the acceptable limit of +-10% | 116.19 | 116.36 | 116.36 | -0.98976 | -0.84221 | -0.84221 | 16
|  | Data Point2 | 156.94 | 157.0 | 157.0 | - AdcInitCheckApi = ON - AdcHwTriggerApi = ON - AdcResultHandlingImplementation = ADC_INTERRUPT_MODE_RESULT_HANDLING - AdcStartupCalibApi = ON - AdcEnableLimitCheck = ON - AdcLowPowerStatesSupport = ON -SAFETY = STD_ON AdcPriorityImplementation = ADC_PRIORITY_HW | For the Worst Case Execution Path : '-Adc_InitCheck API accesses the ADC registers depending on the configuration. -Safety is controlling both DET and Safety ERROR , So the WCET is measured for SAFETY as ON. - All the Hardware units needs to be configured. - All the Channels (Max =255) & all the groups (Max = 32) needs to be configured in each of the Hardware Unit. | The value is within the acceptable limit of +-10% | 150.98 | 150.98 | 150.98 | -3.9475 | -3.9873 | -3.9873 | 17
|  | Data Point3 | 125.87 | 125.95 | 125.95 | - AdcInitCheckApi = ON - AdcHwTriggerApi = ON - AdcResultHandlingImplementation = ADC_INTERRUPT_MODE_RESULT_HANDLING - AdcStartupCalibApi = ON - AdcEnableLimitCheck = ON - AdcLowPowerStatesSupport = ON -SAFETY = STD_ON AdcPriorityImplementation = ADC_PRIORITY_HW_SW | For the Worst Case Execution Path : '-Adc_InitCheck API accesses the ADC registers depending on the configuration. -Safety is controlling both DET and Safety ERROR , So the WCET is measured for SAFETY as ON. - All the Hardware units needs to be configured. - All the Channels (Max =255) & all the groups (Max = 32) needs to be configured in each of the Hardware Unit. | The value is within the acceptable limit of +-10% | 126.57 | 126.57 | 126.57 | 0.55305 | 0.48985 | 0.48985 | 18
|  | Data Point4 | 23.81 | 23.81 | 23.81 | - AdcInitCheckApi = ON - AdcHwTriggerApi = ON - AdcResultHandlingImplementation = ADC_INTERRUPT_MODE_RESULT_HANDLING - AdcStartupCalibApi = ON - AdcEnableLimitCheck = ON - AdcLowPowerStatesSupport = ON -SAFETY = STD_ON AdcPriorityImplementation = ADC_PRIORITY_HW_SW | For the Worst Case Execution Path : '-Adc_InitCheck API accesses the ADC registers depending on the configuration. -Safety is controlling both DET and Safety ERROR , So the WCET is measured for SAFETY as ON. - Two Hardware units(1 Primary and 1 Secondary) are configured. - Eight Channels in Primary Hardware Unit & Sixteen Channels in Secondary Hardware Unit are configured. | The value is within the acceptable limit of +-10% | 23.75 | 23.75 | 23.75 | -0.25263 | -0.25263 | -0.25263 | 21
4.0 | Adc_SetupResultBuffer | Data Point1 | 0.9 | 1.25 | 1.25 | - AdcResultHandlingImplementation = ADC_INTERRUPT_MODE_RESULT_HANDLING -SAFETY = STD_ON | -Adc_SetupResultBuffer API needs the Result handling to be kept as INTERRUPT for the Worst Case Execution Path. There is no other ADC functionality/feature configuration that affects the WCET path. -Safety is controlling both DET and Safety ERROR , So the WCET is measured for SAFETY as ON. | The value is within the acceptable limit of +-10% | 0.88 | 1.27 | 1.27 | -2.2727 | 1.5748 | 1.5748 | 18
5.0 | Adc_EnableGroupNotification | Data Point1 | 0.7 | 1.05 | 1.05 | - AdcGrpNotifCapability = ON -SAFETY = STD_ON | -Adc_EnableGroupNotification API needs the Group Notification feature from configuration, to be kept as ENABLED for the Worst Case Execution Path. There is no other ADC functionality/feature configuration that affects the WCET path. -Safety is controlling both DET and Safety ERROR , So the WCET is measured for SAFETY as ON. | The changes are in < 0.01ms range and difference can be neglected | 0.7 | 1.32 | 1.32 | 0 | 20.4545 | 20.4545 | 18
6.0 | Adc_DisableGroupNotification | Data Point1 | 0.93 | 0.97 | 0.97 | - AdcGrpNotifCapability = ON -SAFETY = STD_ON | -Adc_DisableGroupNotification API needs the Group Notification feature from configuration, to be kept as ENABLED for the Worst Case Execution Path. There is no other ADC functionality/feature configuration that affects the WCET path. -Safety is controlling both DET and Safety ERROR , So the WCET is measured for SAFETY as ON. | The value is within the acceptable limit of +-10% | 0.94 | 0.94 | 0.94 | 1.0638 | -3.1915 | -3.1915 | 18
7.0 | Adc_GetGroupStatus | Data Point1 | 0.83 | 5.83 | 5.83 | - CASE 1. AdcDevErrorDetect = ON, -SAFETY = STD_ON | -Adc_GetGroupStatus API needs the Group to be in IDLE state for the Worst Case Execution Path. There is no other ADC functionality/feature configuration that affects the WCET path. -Safety is controlling both DET and Safety ERROR , So the WCET is measured for SAFETY as ON. | There is no functional update in the function the difference is due to tool issue in last release. | 0.84 | 11.67 | 11.67 | 1.1905 | 50.0428 | 50.0428 | 18
8.0 | Adc_ReadGroup | Data Point1 | 2.86 | 4.86 | 4.86 | - AdcReadGroupApi = ON - AdcResultHandlingImplementation = ADC_INTERRUPT_MODE_RESULT_HANDLING - AdcSyncConvEnable = ON -SAFETY = STD_ON | - Adc_ReadGroup API needs the following from configuration for the Worst Case Execution Path -Adc_Read Group API parameter to be enabled. - Result Handling as Interrupt. - Sync Conversion Mode to be enabled. There is no other ADC functionality/feature configuration that affects the WCET path. -Safety is controlling both DET and Safety ERROR , So the WCET is measured for SAFETY as ON. | The value is within the acceptable limit of +-10% | 2.94 | 4.93 | 4.99 | 2.7211 | 1.4199 | 2.6052 | 18
9.0 | Adc_GetStreamLastPointer | Data Point1 | 1.48 | 1.49 | 1.49 | - AdcResultHandlingImplementation = ADC_INTERRUPT_MODE_RESULT_HANDLING -SAFETY = STD_ON | - Adc_GetStreamLastPointer API needs the Result Handling as Interrupt from configuration for the Worst Case Execution Path and There is no other ADC functionality/feature configuration that affects the WCET path. -Safety is controlling both DET and Safety ERROR , So the WCET is measured for SAFETY as ON. | The value is within the acceptable limit of +-10% | 1.36 | 1.39 | 1.39 | -8.8235 | -7.1942 | -7.1942 | 18
10.0 | Adc_EnableHardwareTrigger | Data Point1 | 11.09 | 12.17 | 12.17 | - AdcHwTriggerApi = ON - AdcResultHandlingImplementation = ADC_INTERRUPT_MODE_RESULT_HANDLING - AdcSyncEnable = ON - AdcEnableLimitCheck = ON - SAFETY = STD_ON - AdcPriorityImplementation = ADC_PRIORITY_HW - All groups are of same priority. | - Adc_EnableHardwareTrigger API needs the following for the Worst Case Execution Path : A HW Triggered group (with GTM as trigger ),with Sync Conversion Enable should be there in the RS0(explicit). | The value is within the acceptable limit of +-10% | 11.23 | 12.14 | 12.21 | 1.2467 | -0.24712 | 0.3276 | 17
|  | Data Point2 | 15.48 | 36.1 | 36.1 | - AdcHwTriggerApi = ON - AdcResultHandlingImplementation = ADC_INTERRUPT_MODE_RESULT_HANDLING - AdcSyncEnable = ON - AdcEnableLimitCheck = ON - SAFETY = STD_ON - AdcPriorityImplementation = ADC_PRIORITY_HW_SW - All the groups having different priorities. | - Adc_EnableHardwareTrigger API needs the following for the Worst Case Execution Path : Three Explicit SW triggered groups ,with Sync Conversion Enable, and increasing priority are triggered in sequence. Group with the lowest priority will be placed in RS0 and other in RS1 and RS2 respectively. Fourth HW triggered group (with GTM as Trigger) with highest priority ,Sync Conversion enable , will be triggered(explicit). - the Adc_EnableHardwareTrigger will replace the lowest priority group from RS0 with highest priority group. - the replaced group will be placed in Queue. | The value is within the acceptable limit of +-10% | 15.46 | 35.99 | 36.05 | -0.12937 | -0.30564 | -0.1387 | 18
11.0 | Adc_DisableHardwareTrigger | Data Point1 | 2.53 | 12.44 | 14.5 | - AdcHwTriggerApi = ON - AdcResultHandlingImplementation = ADC_INTERRUPT_MODE_RESULT_HANDLING - AdcSyncEnable = ON - AdcEnableLimitCheck = ON - SAFETY = STD_ON - AdcPriorityImplementation = ADC_PRIORITY_HW - All groups are of same priority. | - Adc_DisableHardwareTrigger API needs the following , for the Worst Case Execution Path : A HW Triggered group(with GTM as Trigger) ,with Sync Conversion Enable,should be there in the RS0(explicit). Another SW triggered group with Sync Conversion enable will be triggered and it will be placed in the Queue. Once the Adc_DisableHardwareTrigger is called - the API will stop the group conversion, - remove the group from RS0 , - fetch the SW triggered group from the Queue and - place it in RS0. This sequence will be repeated for RS1 and RS2 also | The value is within the acceptable limit of +-10% | 2.62 | 12.3 | 14.32 | 3.4351 | -1.1382 | -1.257 | 17
|  | Data Point2 | 2.28 | 41.27 | 41.27 | - AdcHwTriggerApi = ON - AdcResultHandlingImplementation = ADC_INTERRUPT_MODE_RESULT_HANDLING - AdcSyncEnable = ON - AdcEnableLimitCheck = ON - SAFETY = STD_ON - AdcPriorityImplementation = ADC_PRIORITY_HW_SW - All the groups having different priorities. | - Adc_DisableHardwareTrigger API needs the following , for the Worst Case Execution Path : Three Explicit SW triggered groups ,with Sync Conversion Enable, and increasing priority are triggered in sequence. Group with the lowest priority will be placed in RS0 and other in RS1 and RS2 respectively. Fourth HW triggered group (with GTM as Trigger) with highest priority ,Sync Conversion enable , will be triggered(explicit). - the group will replace the lowest priority group from RS0. - the replaced group will be placed in Queue. Once the Adc_DisableHardwareTrigger is called - the API will stop the group conversion, - remove the group from RS0 , - fetch the SW triggered group from the Queue and - place it in RS0. This sequence will be repeated for RS1 and RS2 also | The value is within the acceptable limit of +-10% | 2.52 | 40.69 | 40.69 | 9.5238 | -1.4254 | -1.4254 | 18
12.0 | Adc_StartGroupConversion | Data Point1 | 2.72 | 9.49 | 9.49 | - AdcHwTriggerApi = ON - AdcResultHandlingImplementation = ADC_INTERRUPT_MODE_RESULT_HANDLING - AdcSyncEnable = ON - AdcEnableLimitCheck = ON - SAFETY = STD_ON - AdcPriorityImplementation = ADC_PRIORITY_HW - All groups are of same priority. | - Adc_StartGroupConversion API needs the following , for the Worst Case Execution A SW Triggered group ,with Sync Conversion Enable,should be there in the RS0(explicit). | The value is within the acceptable limit of +-10% | 2.85 | 9.32 | 9.32 | 4.5614 | -1.824 | -1.824 | 17
|  | Data Point2 | 5.44 | 30.26 | 30.26 | - AdcHwTriggerApi = ON - AdcResultHandlingImplementation = ADC_INTERRUPT_MODE_RESULT_HANDLING - AdcSyncEnable = ON - AdcEnableLimitCheck = ON - SAFETY = STD_ON - AdcPriorityImplementation = ADC_PRIORITY_HW_SW - All the groups having different priorities. | - Adc_StartGroupConversion API needs the following , for the Worst Case Execution Path : Three Explicit SW triggered groups ,with Sync Conversion Enable, and increasing priority are triggered in sequence. Group with the lowest priority will be placed in RS0 and other in RS1 and RS2 respectively. Fourth SW triggered group with highest priority ,Sync Conversion enable , will be triggered(explicit). - the Adc_StartGroupConversion will replace the lowest priority group from RS0 with highest priority group. - the replaced group will be placed in Queue. | The value is within the acceptable limit of +-10% | 5.6 | 29.9 | 29.9 | 2.8571 | -1.204 | -1.204 | 18
13.0 | Adc_StopGroupConversion | Data Point1 | 2.27 | 11.76 | 11.76 | - AdcHwTriggerApi = ON - AdcResultHandlingImplementation = ADC_INTERRUPT_MODE_RESULT_HANDLING - AdcSyncEnable = ON - AdcEnableLimitCheck = ON - SAFETY = STD_ON - AdcPriorityImplementation = ADC_PRIORITY_HW - All groups are of same priority. | - Adc_StopGroupConversion API needs the following , for the Worst Case Execution Path : A SW Triggered group ,with Sync Conversion Enable,should be there in the RS0(explicit). Another SW triggered group with Sync Conversion enable will be triggered and it will be placed in the Queue. Once the Adc_StopGroupConversion is called - the API will stop the group conversion, - remove the group from RS0 , - fetch the SW triggered group from the Queue and - place it in RS0. This sequence will be repeated for RS1 and RS2 also for both CASE1 and CASE2. | The value is within the acceptable limit of +-10% | 1.97 | 11.17 | 11.17 | -15.2284 | -5.282 | -5.282 | 17
|  | Data Point2 | 2.25 | 47.8 | 50.16 | - AdcHwTriggerApi = ON - AdcResultHandlingImplementation = ADC_INTERRUPT_MODE_RESULT_HANDLING - AdcSyncEnable = ON - AdcEnableLimitCheck = ON - SAFETY = STD_ON - AdcPriorityImplementation = ADC_PRIORITY_HW_SW - All the groups having different priorities. | - Adc_StopGroupConversion API needs the following , for the Worst Case Execution Path : Three Explicit SW triggered groups ,with Sync Conversion Enable, and increasing priority are triggered in sequence. Group with the lowest priority will be placed in RS0 and other in RS1 and RS2 respectively. Fourth SW triggered group with highest priority ,Sync Conversion enable , will be triggered(explicit). - the group will replace the lowest priority group from RS0. - the replaced group will be placed in Queue. Once the Adc_StopGroupConversion is called - the API will stop the group conversion, - remove the group from RS0 , - fetch the SW triggered group from the Queue and - place it in RS0. This sequence will be repeated for RS1 and RS2 also for both CASE1 and CASE2. | The value is within the acceptable limit of +-10% | 2.31 | 47.62 | 49.91 | 2.5974 | -0.37799 | -0.5009 | 18
14.0 | Adc_GetCurrentPowerState | Data Point1 | 0.51 | 0.62 | 0.62 | -ADC_LOW_POWER_STATE_SUPPORT == STD_ON -SAFETY = STD_ON | - Adc_GetCurrentPowerState API needs the following ,from configuration, for the Worst Case Execution Path : -AdcLowPowerStatesSupport should be enabled -To cover worst case execution path, API is called in all four types of Adc_PowerStateType with SAFETY as ON | The value is within the acceptable limit of +-10% | 0.5 | 0.65 | 0.65 | -2 | 4.6154 | 4.6154 | 15
15.0 | Adc_GetTargetPowerState | Data Point1 | 0.61 | 0.7 | 0.7 | ADC_LOW_POWER_STATE_SUPPORT == STD_ON -SAFETY = STD_ON | - Adc_GetTargetPowerState API needs the following ,from configuration, for the Worst Case Execution Path : -AdcLowPowerStatesSupport should be enabled -To cover worst case execution path, API is called in all four types of Adc_PowerStateType with SAFETY as ON | The value is within the acceptable limit of +-10% | 0.61 | 0.68 | 0.68 | 0 | -2.9412 | -2.9412 | 15
16.0 | Adc_PreparePowerState | Data Point1 | 0.6 | 0.94 | 0.94 | ADC_LOW_POWER_STATE_SUPPORT == STD_ON -SAFETY = STD_ON | - Adc_PreparePowerState API needs the following ,from configuration, for the Worst Case Execution Path : -AdcLowPowerStatesSupport should be enabled -To cover worst case execution path, API is called in all four types of Adc_PowerStateType with SAFETY as ON | The value is within the acceptable limit of +-10% | 0.65 | 0.99 | 0.99 | 7.6923 | 5.0505 | 5.0505 | 15
17.0 | Adc_SetPowerState | Data Point1 | 4.53 | 4.96 | 4.96 | ADC_LOW_POWER_STATE_SUPPORT == STD_ON -SAFETY = STD_ON | - Adc_SetPowerState API needs the following ,from configuration, for the Worst Case Execution Path : -For the Worst case execution path , All HWUnits are configured -AdcSyncConvEnable is kept as True with SAFETY as ON | The value is within the acceptable limit of +-10% | 4.53 | 4.93 | 4.93 | 0 | -0.60852 | -0.60852 | 15
18.0 | Adc_GetVersionInfo | Data Point1 | 0.04 | 0.04 | 0.04 | ADC_VERSION_INFO_API == STD_ON -SAFETY = STD_ON | Version Info API worst case execution path is independent of config struct configuration | The value is within the acceptable limit of +-10% | 0.04 | 0.04 | 0.04 | 0 | 0 | 0 | 15
19.0 | Adc_TriggerStartupCal | Data Point1 | 12.39 | 12.39 | 12.39 | ADC_STARTUP_CALIB_API == STD_ON ADC_TRIGGER_ONE_CONV_ENABLE == STD_ON -SAFETY = STD_ON | - Adc_TriggerStartupCal API needs the following ,from configuration, for the Worst Case Execution Path : -AdcStartupCalibApi & AdcTriggerOneConversionEnable is kept as true -For the Worst case execution path , All HWUnits are configured | The value is within the acceptable limit of +-10% | 12.23 | 12.23 | 12.23 | -1.3083 | -1.3083 | -1.3083 | 15
20.0 | Adc_GetStartupCalStatus | Data Point1 | 0.49 | 2.64 | 2.64 | ADC_STARTUP_CALIB_API == STD_ON ADC_TRIGGER_ONE_CONV_ENABLE == STD_ON -SAFETY = STD_ON | - Adc_GetStartupCalStatus API needs the following ,from configuration, for the Worst Case Execution Path : -AdcStartupCalibApi & AdcTriggerOneConversionEnable is kept as true -For the Worst case execution path , All HWUnits are configured | The value is within the acceptable limit of +-10% | 0.5 | 2.64 | 2.64 | 2 | 0 | 0 | 15
21.0 | Adc_RS0EventInterruptHandler | Data Point1 | 1.85 | 13.0 | 13.0 | - AdcHwTriggerApi = ON - AdcResultHandlingImplementation = ADC_INTERRUPT_MODE_RESULT_HANDLING - AdcSyncEnable = ON - AdcEnableLimitCheck = ON - SAFETY = STD_ON - AdcGrpNotifCapability = ON - AdcPriorityImplementation = ADC_PRIORITY_HW - All groups are of same priority 0. | - Adc_RS0EventInterruptHandler API needs the following , for the Worst Case Execution Path : A HW/SW Triggered group ,with Sync Conversion Enable,should be there in the RS0(implicit).( If the Group is HW triggered , then the trigger should be GTM. Another SW triggered group with Sync Conversion enable will be triggered and it will be placed in the Queue. Once the RS0 running group completes, - the Adc_RS0EventInterruptHandler will copy the results to the buffer , - remove the group from RS0 , - fetch the SW triggered group from the Queue and - place it in RS0. | The value is within the acceptable limit of +-10% | 1.85 | 12.73 | 12.73 | 0 | -2.121 | -2.121 | 20
|  | Data Point2 | 2.11 | 46.44 | 46.44 | - AdcHwTriggerApi = ON - AdcResultHandlingImplementation = ADC_INTERRUPT_MODE_RESULT_HANDLING - AdcSyncEnable = ON - AdcEnableLimitCheck = ON - SAFETY = STD_ON - AdcGrpNotifCapability = ON - AdcPriorityImplementation = ADC_PRIORITY_HW_SW - All the groups having different priorities. | - Adc_RS0EventInterruptHandler API needs the following , for the Worst Case Execution Path : Three Explicit SW triggered groups ,with Sync Conversion Enable, and increasing priority are triggered in sequence. Group with the lowest priority will be placed in RS0 and other in RS1 and RS2 respectively. Fourth HW/SW triggered group with highest priority ,Sync Conversion enable , will be triggered(implicit). ( If the Group is HW triggered , then the trigger should be GTM.) - the group will replace the lowest priority group from RS0. - the replaced group will be placed in Queue. Once the RS0 running group completes, - the Adc_RS0EventInterruptHandler will copy the results to the buffer , - remove the group from RS0 , - fetch the SW triggered group from the Queue and - place it in RS0. | The value is within the acceptable limit of +-10% | 2.12 | 46.28 | 46.28 | 0.4717 | -0.34572 | -0.34572 | 19
22.0 | Adc_RS1EventInterruptHandler | Data Point1 | 1.85 | 12.97 | 12.97 | - AdcHwTriggerApi = ON - AdcResultHandlingImplementation = ADC_INTERRUPT_MODE_RESULT_HANDLING - AdcSyncEnable = ON - AdcEnableLimitCheck = ON - SAFETY = STD_ON - AdcGrpNotifCapability = ON - AdcPriorityImplementation = ADC_PRIORITY_HW - All groups are of same priority i.e. 254. | - Adc_RS1EventInterruptHandler API needs the following , for the Worst Case Execution Path : CASE 1. A HW/SW Triggered group ,with Sync Conversion Enable,should be there in the RS1(implicit).( If the Group is HW triggered , then the trigger should be GTM. Another SW triggered group with Sync Conversion enable will be triggered and it will be placed in the Queue. Once the RS1 running group completes, - the Adc_RS1EventInterruptHandler will copy the results to the buffer , - remove the group from RS1 , - fetch the SW triggered group from the Queue and - place it in RS1. | The value is within the acceptable limit of +-10% | 1.88 | 12.74 | 12.74 | 1.5957 | -1.8053 | -1.8053 | 20
|  | Data Point2 | 2.11 | 46.45 | 46.45 | - AdcHwTriggerApi = ON - AdcResultHandlingImplementation = ADC_INTERRUPT_MODE_RESULT_HANDLING - AdcSyncEnable = ON - AdcEnableLimitCheck = ON - SAFETY = STD_ON - AdcGrpNotifCapability = ON - AdcPriorityImplementation = ADC_PRIORITY_HW_SW - All the groups having different priorities. | - Adc_RS1EventInterruptHandler API needs the following , for the Worst Case Execution Path : CASE 1. A HW/SW Triggered group ,with Sync Conversion Enable,should be there in the RS1(implicit).( If the Group is HW triggered , then the trigger should be GTM. Another SW triggered group with Sync Conversion enable will be triggered and it will be placed in the Queue. Once the RS1 running group completes, - the Adc_RS1EventInterruptHandler will copy the results to the buffer , - remove the group from RS1 , - fetch the SW triggered group from the Queue and - place it in RS1. CASE 2. Three Explicit SW triggered groups ,with Sync Conversion Enable, in such a sequence that group with the lowest priority will be placed in RS1 and other in RS0 and RS2 respectively. Fourth HW/SW triggered group with highest priority ,Sync Conversion enable , will be triggered(implicit). ( If the Group is HW triggered , then the trigger should be GTM.) - the group will replace the lowest priority group from RS1. - the replaced group will be placed in Queue. Once the RS1 running group completes, - the Adc_RS1EventInterruptHandler will copy the results to the buffer , - remove the group from RS1 , - fetch the SW triggered group from the Queue and - place it in RS1. | The value is within the acceptable limit of +-10% | 2.11 | 46.18 | 46.18 | 0 | -0.58467 | -0.58467 | 19
23.0 | Adc_RS2EventInterruptHandler | Data Point1 | 1.88 | 12.9 | 12.9 | - AdcHwTriggerApi = ON - AdcResultHandlingImplementation = ADC_INTERRUPT_MODE_RESULT_HANDLING - AdcSyncEnable = ON - AdcEnableLimitCheck = ON - SAFETY = STD_ON - AdcGrpNotifCapability = ON - AdcPriorityImplementation = ADC_PRIORITY_HW - All groups are of same priority i.e. 255. | - Adc_RS2EventInterruptHandler API needs the following , for the Worst Case Execution Path : A HW/SW Triggered group ,with Sync Conversion Enable,should be there in the RS2(implicit).( If the Group is HW triggered , then the trigger should be GTM. Another SW triggered group with Sync Conversion enable will be triggered and it will be placed in the Queue. Once the RS2 running group completes, - the Adc_RS2EventInterruptHandler will copy the results to the buffer , - remove the group from RS2 , - fetch the SW triggered group from the Queue and - place it in RS2. | The value is within the acceptable limit of +-10% | 1.88 | 12.7 | 12.7 | 0 | -1.5748 | -1.5748 | 20
|  | Data Point2 | 2.1 | 46.47 | 46.47 | - AdcHwTriggerApi = ON - AdcResultHandlingImplementation = ADC_INTERRUPT_MODE_RESULT_HANDLING - AdcSyncEnable = ON - AdcEnableLimitCheck = ON - SAFETY = STD_ON - AdcGrpNotifCapability = ON - AdcPriorityImplementation = ADC_PRIORITY_HW_SW - All the groups having different priorities. | - Adc_RS2EventInterruptHandler API needs the following , for the Worst Case Execution Path : Three Explicit SW triggered groups ,with Sync Conversion Enable, in such a sequence that group with the lowest priority will be placed in RS2 and other in RS0 and RS1 respectively. Fourth HW/SW triggered group with highest priority ,Sync Conversion enable , will be triggered(implicit). ( If the Group is HW triggered , then the trigger should be GTM.) - the group will replace the lowest priority group from RS2. - the replaced group will be placed in Queue. Once the RS2 running group completes, - the Adc_RS2EventInterruptHandler will copy the results to the buffer , - remove the group from RS2 , - fetch the SW triggered group from the Queue and - place it in RS2. | The value is within the acceptable limit of +-10% | 2.1 | 46.17 | 46.17 | 0 | -0.64977 | -0.64977 | 19
24.0 | Adc_ChEventInterruptHandler | Data Point1 | 1.62 | 45.5 | 45.5 | - AdcHwTriggerApi = ON - AdcResultHandlingImplementation = ADC_INTERRUPT_MODE_RESULT_HANDLING - AdcSyncEnable = ON - AdcEnableLimitCheck = ON - SAFETY = STD_ON - AdcGrpNotifCapability = ON - AdcPriorityImplementation = ADC_PRIORITY_HW - All groups are of same priority i.e. 0. | - Adc_ChEventInterruptHandler API needs the following , for the Worst Case Execution Path : A HW/SW Triggered group ,with Limit Check Enable,should be there in the RS0(implicit).( If the Group is HW triggered , then the trigger should be GTM. Another SW triggered group with Sync Conversion enable will be triggered and it will be placed in the Queue. Once the RS0 running group completes, - the Adc_ChEventInterruptHandler will copy the results to the buffer , - remove the group from RS0 , - fetch the SW triggered group from the Queue and - place it in RS0. | The value is within the acceptable limit of +-10% | 1.62 | 45.32 | 45.32 | 0 | -0.39718 | -0.39718 | 19
|  | Data Point2 | 1.77 | 12.38 | 12.38 | - AdcHwTriggerApi = ON - AdcResultHandlingImplementation = ADC_INTERRUPT_MODE_RESULT_HANDLING - AdcSyncEnable = ON - AdcEnableLimitCheck = ON - SAFETY = STD_ON - AdcGrpNotifCapability = ON - AdcPriorityImplementation = ADC_PRIORITY_HW_SW - All the groups having different priorities. | - Adc_ChEventInterruptHandler API needs the following , for the Worst Case Execution Path : Three Explicit SW triggered groups ,with Sync Conversion Enable, and increasing priority are triggered in sequence. Group with the lowest priority will be placed in RS0 and other in RS1 and RS2 respectively. Fourth HW/SW triggered group with highest priority ,Limit Check enable , will be triggered(implicit). ( If the Group is HW triggered , then the trigger should be GTM.) - the group will replace the lowest priority group from RS0. - the replaced group will be placed in Queue. Once the RS0 running group completes, - the Adc_ChEventInterruptHandler will copy the results to the buffer , - remove the group from RS0 , - fetch the SW triggered group from the Queue and - place it in RS0. | The value is within the acceptable limit of +-10% | 1.77 | 11.87 | 11.87 | 0 | -4.2965 | -4.2965 | 20

## bfx
S.No | API | Data Points | Execution TIme(min) | Exceution Time(max) | Execution Time(Tool Calculated) | Test Configuration Description | Scenario | Remarks | Execution TIme(min) 2.20.0 | Exceution Time(max) 2.20.0 | Execution Time(Tool Calculated)2.20.0 | %delta Execution Time(Min) | %delta Execution Time(Max) | %delta Execution Time(Tool Calculated) | Configuration
1 | Bfx_SetBit_u8u8 | Data Point 1 | 0.16 | 0.16 | 0.16 | None (No Det and Safety applicable to Bfx) | - Bfx APIs are independent of configuration & does not access any SFRs - Only one bit is set to logical status 1 of data parameter in API Bfx_SetBit_u8u8 - Worst case execution path is same as normal execution path for this API | The changes are in < 0.01ms range and difference can be neglected | 0.21 | 0.21 | 0.21 | 23.8095 | 23.8095 | 23.8095 | 7
2 | Bfx_SetBit_u16u8 | Data Point 1 | 0.1 | 0.1 | 0.1 | None (No Det and Safety applicable to Bfx) | - Bfx APIs are independent of configuration & does not access any SFRs - Only one bit is set to logical status 1 of data parameter in API Bfx_SetBit_u16u8 - Worst case execution path is same as normal execution path for this API | The changes are in < 0.01ms range and difference can be neglected | 0.15 | 0.15 | 0.15 | 33.3333 | 33.3333 | 33.3333 | 7
3 | Bfx_SetBit_u32u8 | Data Point 1 | 0.11 | 0.11 | 0.11 | None (No Det and Safety applicable to Bfx) | - Bfx APIs are independent of configuration & does not access any SFRs - Only one bit is set to logical status 1 of data parameter in API Bfx_SetBit_u32u8 - Worst case execution path is same as normal execution path for this API | The changes are in < 0.01ms range and difference can be neglected | 0.14 | 0.14 | 0.14 | 21.4286 | 21.4286 | 21.4286 | 7
4 | Bfx_SetBit_u64u8 | Data Point 1 | 0.18 | 0.18 | 0.18 | None (No Det and Safety applicable to Bfx) | - Bfx APIs are independent of configuration & does not access any SFRs - Only one bit is set to logical status 1 of data parameter in API Bfx_SetBit_u64u8 - Worst case execution path is same as normal execution path for this API | The changes are in < 0.01ms range and difference can be neglected | 0.21 | 0.21 | 0.21 | 14.2857 | 14.2857 | 14.2857 | 7
5 | Bfx_ClrBit_u8u8 | Data Point 1 | 0.16 | 0.16 | 0.16 | None (No Det and Safety applicable to Bfx) | - Bfx APIs are independent of configuration & does not access any SFRs - Only one bit is cleared to logical status 0 of data parameter in API Bfx_ClrBit_u8u8 - Worst case execution path is same as normal execution path for this API | The changes are in < 0.01ms range and difference can be neglected | 0.21 | 0.21 | 0.21 | 23.8095 | 23.8095 | 23.8095 | 7
6 | Bfx_ClrBit_u16u8 | Data Point 1 | 0.11 | 0.11 | 0.11 | None (No Det and Safety applicable to Bfx) | - Bfx APIs are independent of configuration & does not access any SFRs - Only one bit is cleared to logical status 0 of data parameter in API Bfx_ClrBit_u16u8 - Worst case execution path is same as normal execution path for this API | The changes are in < 0.01ms range and difference can be neglected | 0.16 | 0.16 | 0.16 | 31.25 | 31.25 | 31.25 | 7
7 | Bfx_ClrBit_u32u8 | Data Point 1 | 0.11 | 0.11 | 0.11 | None (No Det and Safety applicable to Bfx) | - Bfx APIs are independent of configuration & does not access any SFRs - Only one bit is cleared to logical status 0 of data parameter in API Bfx_ClrBit_u32u8 - Worst case execution path is same as normal execution path for this API | The changes are in < 0.01ms range and difference can be neglected | 0.14 | 0.14 | 0.14 | 21.4286 | 21.4286 | 21.4286 | 7
8 | Bfx_ClrBit_u64u8 | Data Point 1 | 0.14 | 0.14 | 0.14 | None (No Det and Safety applicable to Bfx) | - Bfx APIs are independent of configuration & does not access any SFRs - Only one bit is cleared to logical status 0 of data parameter in API Bfx_ClrBit_u64u8 - Worst case execution path is same as normal execution path for this API | The changes are in < 0.01ms range and difference can be neglected | 0.21 | 0.21 | 0.21 | 33.3333 | 33.3333 | 33.3333 | 7
9 | Bfx_GetBit_u8u8_u8 | Data Point 1 | 0.15 | 0.15 | 0.15 | None (No Det and Safety applicable to Bfx) | - Bfx APIs are independent of configuration & does not access any SFRs - Only one bit is extracted from data in API Bfx_GetBit_u8u8_u8 - Worst case execution path is same as normal execution path for this API | The changes are in < 0.01ms range and difference can be neglected | 0.18 | 0.18 | 0.18 | 16.6667 | 16.6667 | 16.6667 | 7
10 | Bfx_GetBit_u16u8_u8 | Data Point 1 | 0.06 | 0.06 | 0.06 | None (No Det and Safety applicable to Bfx) | - Bfx APIs are independent of configuration & does not access any SFRs - Only one bit is extracted from data in API Bfx_GetBit_u16u8_u8 - Worst case execution path is same as normal execution path for this API | The changes are in < 0.01ms range and difference can be neglected | 0.07 | 0.07 | 0.07 | 14.2857 | 14.2857 | 14.2857 | 7
11 | Bfx_GetBit_u32u8_u8 | Data Point 1 | 0.06 | 0.06 | 0.06 | None (No Det and Safety applicable to Bfx) | - Bfx APIs are independent of configuration & does not access any SFRs - Only one bit is extracted from data in API Bfx_GetBit_u32u8_u8 - Worst case execution path is same as normal execution path for this API | The changes are in < 0.01ms range and difference can be neglected | 0.07 | 0.07 | 0.07 | 14.2857 | 14.2857 | 14.2857 | 7
12 | Bfx_GetBit_u64u8_u8 | Data Point 1 | 0.24 | 0.24 | 0.24 | None (No Det and Safety applicable to Bfx) | - Bfx APIs are independent of configuration & does not access any SFRs - Only one bit is extracted from data in API Bfx_GetBit_u64u8_u8 - Worst case execution path is same as normal execution path for this API | The changes are in < 0.01ms range and difference can be neglected | 0.22 | 0.22 | 0.22 | -9.0909 | -9.0909 | -9.0909 | 7
13 | Bfx_SetBits_u8u8u8u8 | Data Point 1 | 0.15 | 0.15 | 0.15 | None (No Det and Safety applicable to Bfx) | - Bfx APIs are independent of configuration & does not access any SFRs - To cover worst case path,Set all 8 bits of data to logical status 1 | The changes are in < 0.01ms range and difference can be neglected | 0.18 | 0.18 | 0.18 | 16.6667 | 16.6667 | 16.6667 | 7
14 | Bfx_SetBits_u16u8u8u8 | Data Point 1 | 0.16 | 0.16 | 0.16 | None (No Det and Safety applicable to Bfx) | - Bfx APIs are independent of configuration & does not access any SFRs - To cover worst case path,Set all 16 bits of data to logical status 1 | The changes are in < 0.01ms range and difference can be neglected | 0.13 | 0.13 | 0.13 | -23.0769 | -23.0769 | -23.0769 | 7
15 | Bfx_SetBits_u32u8u8u8 | Data Point 1 | 0.15 | 0.15 | 0.15 | None (No Det and Safety applicable to Bfx) | - Bfx APIs are independent of configuration & does not access any SFRs - To cover worst case path,Set specified number of bits of data to logical status 1 | The changes are in < 0.01ms range and difference can be neglected | 0.08 | 0.08 | 0.08 | -87.5 | -87.5 | -87.5 | 7
16 | Bfx_SetBits_u64u8u8u8 | Data Point 1 | 0.29 | 0.29 | 0.29 | None (No Det and Safety applicable to Bfx) | - Bfx APIs are independent of configuration & does not access any SFRs - To cover worst case path,Set specified number of bits of data to logical status 1 -Here worst case path covered for POS = 1 , Width = 62, Logical Status = 1, with this combiantion inline funtion called 'Bfx_lInsPosGT0LT32SumGT32LT64' has highest number on instruction executed than other inline function for POS and Width combinations so this path is taken as WCET path. | The changes are in < 0.01ms range and difference can be neglected | 0.23 | 0.23 | 0.23 | -26.087 | -26.087 | -26.087 | 7
17 | Bfx_GetBits_u8u8u8_u8 | Data Point 1 | 0.14 | 0.14 | 0.14 | None (No Det and Safety applicable to Bfx) | - Bfx APIs are independent of configuration & does not access any SFRs - Worst case execution path is same as normal execution path for this API | The changes are in < 0.01ms range and difference can be neglected | 0.13 | 0.13 | 0.13 | -7.6923 | -7.6923 | -7.6923 | 7
18 | Bfx_GetBits_u16u8u8_u16 | Data Point 1 | 0.06 | 0.06 | 0.06 | None (No Det and Safety applicable to Bfx) | - Bfx APIs are independent of configuration & does not access any SFRs - Worst case execution path is same as normal execution path for this API | The changes are in < 0.01ms range and difference can be neglected | 0.07 | 0.07 | 0.07 | 14.2857 | 14.2857 | 14.2857 | 7
19 | Bfx_GetBits_u32u8u8_u32 | Data Point 1 | 0.09 | 0.09 | 0.09 | None (No Det and Safety applicable to Bfx) | - Bfx APIs are independent of configuration & does not access any SFRs - To cover worst case path, Extract status of specified number of bits of data(31 bits) | The changes are in < 0.01ms range and difference can be neglected | 0.07 | 0.07 | 0.07 | -28.5714 | -28.5714 | -28.5714 | 7
20 | Bfx_GetBits_u64u8u8_u64 | Data Point 1 | 0.27 | 0.27 | 0.27 | None (No Det and Safety applicable to Bfx) | - Bfx APIs are independent of configuration & does not access any SFRs - To cover worst case path, Extract status of specified number of bits of data(63 bits) -Here worst case path covered for POS = 30 , Width = 31 with this combiantion inline funtion called 'Bfx_lExtPosLT32WidthLT32SumGTE32' has highest number on instruction executed than other inline function for POS and Width combinations so this path is taken as WCET path. | The changes are in < 0.01ms range and difference can be neglected | 0.31 | 0.31 | 0.31 | 12.9032 | 12.9032 | 12.9032 | 7
21 | Bfx_TstBitMask_u8u8_u8 | Data Point 1 | 0.02 | 0.02 | 0.02 | None (No Det and Safety applicable to Bfx) | - Bfx APIs are independent of configuration & does not access any SFRs - Only TRUE or FALSE is returned from API Bfx_TstBitMask_u8u8_u8 - Worst case execution path is same as normal execution path for this API | No difference | 0.02 | 0.02 | 0.02 | 0 | 0 | 0 | 7
22 | Bfx_TstBitMask_u16u16_u8 | Data Point 1 | 0.02 | 0.02 | 0.02 | None (No Det and Safety applicable to Bfx) | - Bfx APIs are independent of configuration & does not access any SFRs - Only TRUE or FALSE is returned from API Bfx_TstBitMask_u16u16_u8 - Worst case execution path is same as normal execution path for this API | No difference | 0.02 | 0.02 | 0.02 | 0 | 0 | 0 | 7
23 | Bfx_TstBitMask_u32u32_u8 | Data Point 1 | 0.02 | 0.02 | 0.02 | None (No Det and Safety applicable to Bfx) | - Bfx APIs are independent of configuration & does not access any SFRs - Only TRUE or FALSE is returned from API Bfx_TstBitMask_u32u32_u8 - Worst case execution path is same as normal execution path for this API | No difference | 0.02 | 0.02 | 0.02 | 0 | 0 | 0 | 7
24 | Bfx_TstBitMask_u64u64_u8 | Data Point 1 | 0.02 | 0.02 | 0.02 | None (No Det and Safety applicable to Bfx) | - Bfx APIs are independent of configuration & does not access any SFRs - Only TRUE or FALSE is returned from API Bfx_TstBitMask_u64u64_u8 - Worst case execution path is same as normal execution path for this API | No difference | 0.02 | 0.02 | 0.02 | 0 | 0 | 0 | 7
25 | Bfx_TstBitLnMask_u8u8_u8 | Data Point 1 | 0.02 | 0.02 | 0.02 | None (No Det and Safety applicable to Bfx) | - Bfx APIs are independent of configuration & does not access any SFRs - Only TRUE or FALSE is returned from API Bfx_TstBitLnMask_u8u8_u8 - Worst case execution path is same as normal execution path for this API | No difference | 0.02 | 0.02 | 0.02 | 0 | 0 | 0 | 7
26 | Bfx_TstBitLnMask_u16u16_u8 | Data Point 1 | 0.02 | 0.02 | 0.02 | None (No Det and Safety applicable to Bfx) | - Bfx APIs are independent of configuration & does not access any SFRs - Only TRUE or FALSE is returned from API Bfx_TstBitLnMask_u16u16_u8 - Worst case execution path is same as normal execution path for this API | No difference | 0.02 | 0.02 | 0.02 | 0 | 0 | 0 | 7
27 | Bfx_TstBitLnMask_u32u32_u8 | Data Point 1 | 0.02 | 0.02 | 0.02 | None (No Det and Safety applicable to Bfx) | - Bfx APIs are independent of configuration & does not access any SFRs - Only TRUE or FALSE is returned from API Bfx_TstBitLnMask_u32u32_u8 - Worst case execution path is same as normal execution path for this API | No difference | 0.02 | 0.02 | 0.02 | 0 | 0 | 0 | 7
28 | Bfx_TstBitLnMask_u64u64_u8 | Data Point 1 | 0.02 | 0.02 | 0.02 | None (No Det and Safety applicable to Bfx) | - Bfx APIs are independent of configuration & does not access any SFRs - Only TRUE or FALSE is returned from API Bfx_TstBitLnMask_u64u64_u8 - Worst case execution path is same as normal execution path for this API | No difference | 0.02 | 0.02 | 0.02 | 0 | 0 | 0 | 7
29 | Bfx_TstParityEven_u8_u8 | Data Point 1 | 0.14 | 0.14 | 0.14 | None (No Det and Safety applicable to Bfx) | - Bfx APIs are independent of configuration & does not access any SFRs - Worst case execution path is same as normal execution path for this API | The changes are in < 0.01ms range and difference can be neglected | 0.1 | 0.1 | 0.1 | -40 | -40 | -40 | 7
30 | Bfx_TstParityEven_u16_u8 | Data Point 1 | 0.06 | 0.06 | 0.06 | None (No Det and Safety applicable to Bfx) | - Bfx APIs are independent of configuration & does not access any SFRs - Worst case execution path is same as normal execution path for this API | The changes are in < 0.01ms range and difference can be neglected | 0.07 | 0.07 | 0.07 | 14.2857 | 14.2857 | 14.2857 | 7
31 | Bfx_TstParityEven_u32_u8 | Data Point 1 | 0.06 | 0.06 | 0.06 | None (No Det and Safety applicable to Bfx) | - Bfx APIs are independent of configuration & does not access any SFRs - Worst case execution path is same as normal execution path for this API | The changes are in < 0.01ms range and difference can be neglected | 0.12 | 0.12 | 0.12 | 50 | 50 | 50 | 7
32 | Bfx_TstParityEven_u64_u8 | Data Point 1 | 0.06 | 0.06 | 0.06 | None (No Det and Safety applicable to Bfx) | - Bfx APIs are independent of configuration & does not access any SFRs - Worst case execution path is same as normal execution path for this API | The changes are in < 0.01ms range and difference can be neglected | 0.07 | 0.07 | 0.07 | 14.2857 | 14.2857 | 14.2857 | 7
33 | Bfx_CopyBit_u8u8u8u8 | Data Point 1 | 0.3 | 0.3 | 0.3 | None (No Det and Safety applicable to Bfx) | - Bfx APIs are independent of configuration & does not access any SFRs - Only one bit is copied from source data to destination data in API Bfx_CopyBit_u8u8u8u8 - Worst case execution path is same as normal execution path for this API | The changes are in < 0.01ms range and difference can be neglected | 0.32 | 0.32 | 0.32 | 6.25 | 6.25 | 6.25 | 7
34 | Bfx_CopyBit_u16u8u16u8 | Data Point 1 | 0.16 | 0.16 | 0.16 | None (No Det and Safety applicable to Bfx) | - Bfx APIs are independent of configuration & does not access any SFRs - Only one bit is copied from source data to destination data in API Bfx_CopyBit_u16u8u16u8 - Worst case execution path is same as normal execution path for this API | The changes are in < 0.01ms range and difference can be neglected | 0.19 | 0.19 | 0.19 | 15.7895 | 15.7895 | 15.7895 | 7
35 | Bfx_CopyBit_u32u8u32u8 | Data Point 1 | 0.15 | 0.15 | 0.15 | None (No Det and Safety applicable to Bfx) | - Bfx APIs are independent of configuration & does not access any SFRs - Only one bit is copied from source data to destination data in API Bfx_CopyBit_u32u8u32u8 - Worst case execution path is same as normal execution path for this API | The changes are in < 0.01ms range and difference can be neglected | 0.11 | 0.11 | 0.11 | -36.3636 | -36.3636 | -36.3636 | 7
36 | Bfx_CopyBit_u64u8u64u8 | Data Point 1 | 0.44 | 0.44 | 0.44 | None (No Det and Safety applicable to Bfx) | - Bfx APIs are independent of configuration & does not access any SFRs - Only one bit is copied from source data to destination data in API Bfx_CopyBit_u64u8u64u8 - Worst case execution path is same as normal execution path for this API -Here worst case path covered for Source POS = 31 , Destination position = 31 with this combiantion inline funtions called 'Bfx_lExtPosLT32WidthLT32SumGTE32' and 'Bfx_lInsPosGT0LT32SumGT32LT64' have highest number on instruction executed than other inline function for POS and Width combinations so this path is taken as WCET path. | The changes are in < 0.01ms range and difference can be neglected | 0.43 | 0.43 | 0.43 | -2.3256 | -2.3256 | -2.3256 | 7
37 | Bfx_PutBits_u8u8u8u8 | Data Point 1 | 0.15 | 0.15 | 0.15 | None (No Det and Safety applicable to Bfx) | - Bfx APIs are independent of configuration & does not access any SFRs - Worst case execution path is same as normal execution path for this API | The changes are in < 0.01ms range and difference can be neglected | 0.18 | 0.18 | 0.18 | 16.6667 | 16.6667 | 16.6667 | 7
38 | Bfx_PutBits_u16u8u8u16 | Data Point 1 | 0.09 | 0.09 | 0.09 | None (No Det and Safety applicable to Bfx) | - Bfx APIs are independent of configuration & does not access any SFRs - Worst case execution path is same as normal execution path for this API | The changes are in < 0.01ms range and difference can be neglected | 0.12 | 0.12 | 0.12 | 25 | 25 | 25 | 7
39 | Bfx_PutBits_u32u8u8u32 | Data Point 1 | 0.16 | 0.16 | 0.16 | None (No Det and Safety applicable to Bfx) | - Bfx APIs are independent of configuration & does not access any SFRs - To cover worst case path, Copy bits from pattern to data for specified number of bits bit field lengh (31 bits) | The changes are in < 0.01ms range and difference can be neglected | 0.07 | 0.07 | 0.07 | -128.5714 | -128.5714 | -128.5714 | 7
40 | Bfx_PutBits_u64u8u8u64 | Data Point 1 | 0.21 | 0.21 | 0.21 | None (No Det and Safety applicable to Bfx) | - Bfx APIs are independent of configuration & does not access any SFRs - To cover worst case path, Copy bits from pattern to data for specified number of bits bit field lengh (62 bits) - Here worst case path covered for Source POS = 1 , Width = 62 with this combiantion inline funtions called 'Bfx_lInsPosGT0LT32SumGT32LT64' have highest number on instruction executed than other inline function for POS and Width combinations so this path is taken as WCET path. | The changes are in < 0.01ms range and difference can be neglected | 0.22 | 0.22 | 0.22 | 4.5455 | 4.5455 | 4.5455 | 7
41 | Bfx_PutBit_u8u8u8 | Data Point 1 | 0.16 | 0.16 | 0.16 | None (No Det and Safety applicable to Bfx) | - Bfx APIs are independent of configuration & does not access any SFRs - Only one bit is set to logical status 1 or 0 of data parameter in API Bfx_PutBit_u8u8u8 - Worst case execution path is same as normal execution path for this API | The changes are in < 0.01ms range and difference can be neglected | 0.22 | 0.22 | 0.22 | 27.2727 | 27.2727 | 27.2727 | 7
42 | Bfx_PutBit_u16u8u8 | Data Point 1 | 0.13 | 0.13 | 0.13 | None (No Det and Safety applicable to Bfx) | - Bfx APIs are independent of configuration & does not access any SFRs - Only one bit is set to logical status 1 or 0 of data parameter in API Bfx_PutBit_u16u8u8 - Worst case execution path is same as normal execution path for this API | The changes are in < 0.01ms range and difference can be neglected | 0.16 | 0.16 | 0.16 | 18.75 | 18.75 | 18.75 | 7
43 | Bfx_PutBit_u32u8u8 | Data Point 1 | 0.16 | 0.16 | 0.16 | None (No Det and Safety applicable to Bfx) | - Bfx APIs are independent of configuration & does not access any SFRs - Only one bit is set to logical status 1 or 0 of data parameter in API Bfx_PutBit_u32u8u8 - Worst case execution path is same as normal execution path for this API | The changes are in < 0.01ms range and difference can be neglected | 0.09 | 0.09 | 0.09 | -77.7778 | -77.7778 | -77.7778 | 7
44 | Bfx_PutBit_u64u8u8 | Data Point 1 | 0.21 | 0.21 | 0.21 | None (No Det and Safety applicable to Bfx) | - Bfx APIs are independent of configuration & does not access any SFRs - Only one bit is set to logical status 1 or 0 of data parameter in API Bfx_PutBit_u642u8u8 - Worst case execution path is same as normal execution path for this API - Here worst case path covered for Source POS = 63 , Width =1 with this combiantion inline funtions called 'Bfx_lInsPosGTE32WidthLT32' have highest number on instruction executed than other inline function for POS and Width combinations so this path is taken as WCET path. | The changes are in < 0.01ms range and difference can be neglected | 0.25 | 0.25 | 0.25 | 16 | 16 | 16 | 7
45 | Bfx_SetBitMask_u8u8 | Data Point 1 | Not found in WCET RESULT | Not found in WCET RESULT | Not found in WCET RESULT | None (No Det and Safety applicable to Bfx) | Single line API |  | Not found in WCET RESULT | Not found in WCET RESULT | Not found in WCET RESULT | 0 | 0 | 0 | 7
46 | Bfx_SetBitMask_u16u16 | Data Point 1 | Not found in WCET RESULT | Not found in WCET RESULT | Not found in WCET RESULT | None (No Det and Safety applicable to Bfx) | Single line API |  | Not found in WCET RESULT | Not found in WCET RESULT | Not found in WCET RESULT | 0 | 0 | 0 | 7
47 | Bfx_SetBitMask_u32u32 | Data Point 1 | Not found in WCET RESULT | Not found in WCET RESULT | Not found in WCET RESULT | None (No Det and Safety applicable to Bfx) | Single line API |  | Not found in WCET RESULT | Not found in WCET RESULT | Not found in WCET RESULT | 0 | 0 | 0 | 7
48 | Bfx_SetBitMask_u64u64 | Data Point 1 | Not found in WCET RESULT | Not found in WCET RESULT | Not found in WCET RESULT | None (No Det and Safety applicable to Bfx) | Single line API |  | Not found in WCET RESULT | Not found in WCET RESULT | Not found in WCET RESULT | 0 | 0 | 0 | 7
49 | Bfx_ClrBitMask_u8u8 | Data Point 1 | Not found in WCET RESULT | Not found in WCET RESULT | Not found in WCET RESULT | None (No Det and Safety applicable to Bfx) | Single line API |  | Not found in WCET RESULT | Not found in WCET RESULT | Not found in WCET RESULT | 0 | 0 | 0 | 7
50 | Bfx_ClrBitMask_u16u16 | Data Point 1 | Not found in WCET RESULT | Not found in WCET RESULT | Not found in WCET RESULT | None (No Det and Safety applicable to Bfx) | Single line API |  | Not found in WCET RESULT | Not found in WCET RESULT | Not found in WCET RESULT | 0 | 0 | 0 | 7
51 | Bfx_ClrBitMask_u32u32 | Data Point 1 | Not found in WCET RESULT | Not found in WCET RESULT | Not found in WCET RESULT | None (No Det and Safety applicable to Bfx) | Single line API |  | Not found in WCET RESULT | Not found in WCET RESULT | Not found in WCET RESULT | 0 | 0 | 0 | 7
52 | Bfx_ClrBitMask_u64u64 | Data Point 1 | Not found in WCET RESULT | Not found in WCET RESULT | Not found in WCET RESULT | None (No Det and Safety applicable to Bfx) | Single line API |  | Not found in WCET RESULT | Not found in WCET RESULT | Not found in WCET RESULT | 0 | 0 | 0 | 7
53 | Bfx_ToggleBits_u8 | Data Point 1 | Not found in WCET RESULT | Not found in WCET RESULT | Not found in WCET RESULT | None (No Det and Safety applicable to Bfx) | Single line API |  | Not found in WCET RESULT | Not found in WCET RESULT | Not found in WCET RESULT | 0 | 0 | 0 | 7
54 | Bfx_ToggleBits_u16 | Data Point 1 | Not found in WCET RESULT | Not found in WCET RESULT | Not found in WCET RESULT | None (No Det and Safety applicable to Bfx) | Single line API |  | Not found in WCET RESULT | Not found in WCET RESULT | Not found in WCET RESULT | 0 | 0 | 0 | 7
55 | Bfx_ToggleBits_u32 | Data Point 1 | Not found in WCET RESULT | Not found in WCET RESULT | Not found in WCET RESULT | None (No Det and Safety applicable to Bfx) | Single line API |  | Not found in WCET RESULT | Not found in WCET RESULT | Not found in WCET RESULT | 0 | 0 | 0 | 7
56 | Bfx_ToggleBits_u64 | Data Point 1 | Not found in WCET RESULT | Not found in WCET RESULT | Not found in WCET RESULT | None (No Det and Safety applicable to Bfx) | Single line API |  | Not found in WCET RESULT | Not found in WCET RESULT | Not found in WCET RESULT | 0 | 0 | 0 | 7
57 | Bfx_ToggleBitMask_u8u8 | Data Point 1 | Not found in WCET RESULT | Not found in WCET RESULT | Not found in WCET RESULT | None (No Det and Safety applicable to Bfx) | Single line API |  | Not found in WCET RESULT | Not found in WCET RESULT | Not found in WCET RESULT | 0 | 0 | 0 | 7
58 | Bfx_ToggleBitMask_u16u16 | Data Point 1 | Not found in WCET RESULT | Not found in WCET RESULT | Not found in WCET RESULT | None (No Det and Safety applicable to Bfx) | Single line API |  | Not found in WCET RESULT | Not found in WCET RESULT | Not found in WCET RESULT | 0 | 0 | 0 | 7
59 | Bfx_ToggleBitMask_u32u32 | Data Point 1 | Not found in WCET RESULT | Not found in WCET RESULT | Not found in WCET RESULT | None (No Det and Safety applicable to Bfx) | Single line API |  | Not found in WCET RESULT | Not found in WCET RESULT | Not found in WCET RESULT | 0 | 0 | 0 | 7
60 | Bfx_ToggleBitMask_u64u64 | Data Point 1 | Not found in WCET RESULT | Not found in WCET RESULT | Not found in WCET RESULT | None (No Det and Safety applicable to Bfx) | Single line API |  | Not found in WCET RESULT | Not found in WCET RESULT | Not found in WCET RESULT | 0 | 0 | 0 | 7
61 | Bfx_ShiftBitRt_u8u8 | Data Point 1 | Not found in WCET RESULT | Not found in WCET RESULT | Not found in WCET RESULT | None (No Det and Safety applicable to Bfx) | Single line API |  | Not found in WCET RESULT | Not found in WCET RESULT | Not found in WCET RESULT | 0 | 0 | 0 | 7
62 | Bfx_ShiftBitRt_u16u8 | Data Point 1 | Not found in WCET RESULT | Not found in WCET RESULT | Not found in WCET RESULT | None (No Det and Safety applicable to Bfx) | Single line API |  | Not found in WCET RESULT | Not found in WCET RESULT | Not found in WCET RESULT | 0 | 0 | 0 | 7
63 | Bfx_ShiftBitRt_u32u8 | Data Point 1 | Not found in WCET RESULT | Not found in WCET RESULT | Not found in WCET RESULT | None (No Det and Safety applicable to Bfx) | Single line API |  | Not found in WCET RESULT | Not found in WCET RESULT | Not found in WCET RESULT | 0 | 0 | 0 | 7
64 | Bfx_ShiftBitRt_u64u8 | Data Point 1 | Not found in WCET RESULT | Not found in WCET RESULT | Not found in WCET RESULT | None (No Det and Safety applicable to Bfx) | Single line API |  | Not found in WCET RESULT | Not found in WCET RESULT | Not found in WCET RESULT | 0 | 0 | 0 | 7
65 | Bfx_ShiftBitLt_u8u8 | Data Point 1 | Not found in WCET RESULT | Not found in WCET RESULT | Not found in WCET RESULT | None (No Det and Safety applicable to Bfx) | Single line API |  | Not found in WCET RESULT | Not found in WCET RESULT | Not found in WCET RESULT | 0 | 0 | 0 | 7
66 | Bfx_ShiftBitLt_u16u8 | Data Point 1 | Not found in WCET RESULT | Not found in WCET RESULT | Not found in WCET RESULT | None (No Det and Safety applicable to Bfx) | Single line API |  | Not found in WCET RESULT | Not found in WCET RESULT | Not found in WCET RESULT | 0 | 0 | 0 | 7
67 | Bfx_ShiftBitLt_u32u8 | Data Point 1 | Not found in WCET RESULT | Not found in WCET RESULT | Not found in WCET RESULT | None (No Det and Safety applicable to Bfx) | Single line API |  | Not found in WCET RESULT | Not found in WCET RESULT | Not found in WCET RESULT | 0 | 0 | 0 | 7
68 | Bfx_ShiftBitLt_u64u8 | Data Point 1 | Not found in WCET RESULT | Not found in WCET RESULT | Not found in WCET RESULT | None (No Det and Safety applicable to Bfx) | Single line API |  | Not found in WCET RESULT | Not found in WCET RESULT | Not found in WCET RESULT | 0 | 0 | 0 | 7
69 | Bfx_RotBitRt_u8u8 | Data Point 1 | Not found in WCET RESULT | Not found in WCET RESULT | Not found in WCET RESULT | None (No Det and Safety applicable to Bfx) | Single line API |  | Not found in WCET RESULT | Not found in WCET RESULT | Not found in WCET RESULT | 0 | 0 | 0 | 7
70 | Bfx_RotBitRt_u16u8 | Data Point 1 | Not found in WCET RESULT | Not found in WCET RESULT | Not found in WCET RESULT | None (No Det and Safety applicable to Bfx) | Single line API |  | Not found in WCET RESULT | Not found in WCET RESULT | Not found in WCET RESULT | 0 | 0 | 0 | 7
71 | Bfx_RotBitRt_u32u8 | Data Point 1 | Not found in WCET RESULT | Not found in WCET RESULT | Not found in WCET RESULT | None (No Det and Safety applicable to Bfx) | Single line API |  | Not found in WCET RESULT | Not found in WCET RESULT | Not found in WCET RESULT | 0 | 0 | 0 | 7
72 | Bfx_RotBitRt_u64u8 | Data Point 1 | Not found in WCET RESULT | Not found in WCET RESULT | Not found in WCET RESULT | None (No Det and Safety applicable to Bfx) | Single line API |  | Not found in WCET RESULT | Not found in WCET RESULT | Not found in WCET RESULT | 0 | 0 | 0 | 7
73 | Bfx_RotBitLt_u8u8 | Data Point 1 | Not found in WCET RESULT | Not found in WCET RESULT | Not found in WCET RESULT | None (No Det and Safety applicable to Bfx) | Single line API |  | Not found in WCET RESULT | Not found in WCET RESULT | Not found in WCET RESULT | 0 | 0 | 0 | 7
74 | Bfx_RotBitLt_u16u8 | Data Point 1 | Not found in WCET RESULT | Not found in WCET RESULT | Not found in WCET RESULT | None (No Det and Safety applicable to Bfx) | Single line API |  | Not found in WCET RESULT | Not found in WCET RESULT | Not found in WCET RESULT | 0 | 0 | 0 | 7
75 | Bfx_RotBitLt_u32u8 | Data Point 1 | Not found in WCET RESULT | Not found in WCET RESULT | Not found in WCET RESULT | None (No Det and Safety applicable to Bfx) | Single line API |  | Not found in WCET RESULT | Not found in WCET RESULT | Not found in WCET RESULT | 0 | 0 | 0 | 7
76 | Bfx_RotBitLt_u64u8 | Data Point 1 | Not found in WCET RESULT | Not found in WCET RESULT | Not found in WCET RESULT | None (No Det and Safety applicable to Bfx) | Single line API |  | Not found in WCET RESULT | Not found in WCET RESULT | Not found in WCET RESULT | 0 | 0 | 0 | 7
77 | Bfx_PutBitsMask_u8u8u8 | Data Point 1 | Not found in WCET RESULT | Not found in WCET RESULT | Not found in WCET RESULT | None (No Det and Safety applicable to Bfx) | Single line API |  | Not found in WCET RESULT | Not found in WCET RESULT | Not found in WCET RESULT | 0 | 0 | 0 | 7
78 | Bfx_PutBitsMask_u16u16u16 | Data Point 1 | Not found in WCET RESULT | Not found in WCET RESULT | Not found in WCET RESULT | None (No Det and Safety applicable to Bfx) | Single line API |  | Not found in WCET RESULT | Not found in WCET RESULT | Not found in WCET RESULT | 0 | 0 | 0 | 7
79 | Bfx_PutBitsMask_u32u32u32 | Data Point 1 | Not found in WCET RESULT | Not found in WCET RESULT | Not found in WCET RESULT | None (No Det and Safety applicable to Bfx) | Single line API |  | Not found in WCET RESULT | Not found in WCET RESULT | Not found in WCET RESULT | 0 | 0 | 0 | 7
80 | Bfx_PutBitsMask_u64u64u64 | Data Point 1 | Not found in WCET RESULT | Not found in WCET RESULT | Not found in WCET RESULT | None (No Det and Safety applicable to Bfx) | Single line API |  | Not found in WCET RESULT | Not found in WCET RESULT | Not found in WCET RESULT | 0 | 0 | 0 | 7
81 | Bfx_GetVersionInfo | Data Point 1 | 0.07 | 0.07 | 0.07 | None (No Det and Safety applicable to Bfx) | - Only version info is extracted which is independent of any configuration | The changes are in < 0.01ms range and difference can be neglected | 0.03 | 0.03 | 0.03 | -133.3333 | -133.3333 | -133.3333 | 7

## can_17_mcmcan
S.No | API | Data Points | Execution TIme(min) | Exceution Time(max) | Execution Time(Tool Calculated) | Test Configuration Description | Scenario | Remarks | Execution TIme(min) 2.20.0 | Exceution Time(max) 2.20.0 | Execution Time(Tool Calculated)2.20.0 | %delta Execution Time(Min) | %delta Execution Time(Max) | %delta Execution Time(Tool Calculated) | Configuration
1.0 | Can_17_McmCan_Init | Data Point 1 | 255.73 | 255.96 | 255.96 | All 12 Can Controllers Configured, DET OFF, FD ON, ICOM Enabled, Interrupt Mode(Tx,Rx,BusOff,Wakeup), Multiplexed Transmision, Std and Extd Tx and Rx Hw Object, Tx Queue, RxFIFO | Initialize all Can controllers, all Tx and Rx Hw Objects configured to them by Calling Can Init Function | The value is within the acceptable limit of +-10% | 255.79 | 255.95 | 255.95 | 0.023457 | -0.003907 | -0.003907 | 31
|  | Data Point 2 | 267.26 | 267.39 | 267.39 | All 12 Can Controllers Configured, DET OFF, FD ON, ICOM Enabled, Mixed Mode(Tx,Rx), Interrupt Mode(BusOff,Wakeup), Multiplexed Transmision, Std and Extd Tx and Rx Hw Object, Tx Queue, RxFIFO with Multiple(10) Filter | Initialize all Can controllers, all Tx and Rx Hw Objects configured to them by Calling Can Init Function | The value is within the acceptable limit of +-10% | 266.96 | 267.27 | 267.27 | -0.11238 | -0.044898 | -0.044898 | 33
|  | Data Point 3 | 187.24 | 187.34 | 187.34 | 8 CanControllers , 1 Tx Queue and 1 RxFIFO per Can Controller, 8 Tx and 8 Rx Hw Objects, DET OFF, Interrupt Mode, FD Enabled, Version Info OFF, DeInit API ON, PN OFF, Single Core | Initialize all Can controllers, all Tx and Rx Hw Objects configured to them by Calling Can Init Function | The value is within the acceptable limit of +-10% | 187.08 | 187.19 | 187.19 | -0.085525 | -0.080132 | -0.080132 | 21
2.0 | Can_17_McmCan_CheckBaudrate | Data Point 1 | 0.51 | 0.51 | 0.51 | Multiple Baudrate Configured for a Controller, DET OFF | Check for the last Configured Baud Rate for the Can Controller | The changes are in < 0.01ms range and difference can be neglected | 0.57 | 0.57 | 0.57 | 10.5263 | 10.5263 | 10.5263 | 37
|  | Data Point 2 | 0.27 | 0.27 | 0.27 | Multiple Baudrate Configured for a Controller, DET OFF | Check for the last Configured Baud Rate for the Can Controller | The value is within the acceptable limit of +-10% | 0.28 | 0.28 | 0.28 | 3.5714 | 3.5714 | 3.5714 | 36
3.0 | Can_17_McmCan_SetBaudrate | Data Point 1 | 1.5 | 1.5 | 1.5 | FD Baud Rate Configured, DET OFF | Set a Can baud rate which has a corresponding FD Baud Rate associated with it | The value is within the acceptable limit of +-10% | 1.46 | 1.46 | 1.46 | -2.7397 | -2.7397 | -2.7397 | 31
|  | Data Point 2 | 1.5 | 1.5 | 1.5 | FD Baud Rate Configured, DET OFF | Set a Can baud rate which has a corresponding FD Baud Rate associated with it | The value is within the acceptable limit of +-10% | 1.57 | 1.57 | 1.57 | 4.4586 | 4.4586 | 4.4586 | 25
4.0 | Can_17_McmCan_SetControllerMode | Data Point 1 | 0.51 | 12.05 | 26.65 | ICOM Enabled,Multiplexed Transmision, Std and Extd Tx and Rx Hw Object, Tx Queue, RxFIFO, DET OFF | Start Can Controller when Rx Message Request are Pending | The value is within the acceptable limit of +-10% | 0.51 | 12.09 | 26.81 | 0 | 0.33085 | 0.59679 | 32
|  | Data Point 2 | 2.61 | 28.41 | 28.41 | ICOM Enabled,Multiplexed Transmision, Std and Extd Tx and Rx Hw Object, Tx Queue, RxFIFO, DET OFF | Stop Can Controller when Tx Message Request are Pending | The value is within the acceptable limit of +-10% | 2.58 | 28.49 | 28.49 | -1.1628 | 0.2808 | 0.2808 | 31
|  | Data Point 3 | 2.76 | 28.1 | 28.1 | ICOM Disabled, RxFIFO, TxQueue, DET OFF | Start Can Controller when Rx Message Request are Pending | The value is within the acceptable limit of +-10% | 2.74 | 28.04 | 28.04 | -0.72993 | -0.21398 | -0.21398 | 21
|  | Data Point 4 | 2.76 | 28.1 | 28.1 | ICOM Disabled, TxQueue, RxFIFO, DET OFF | Stop Can Controller when Tx Message Request are Pending | The value is within the acceptable limit of +-10% | 2.74 | 28.04 | 28.04 | -0.72993 | -0.21398 | -0.21398 | 21
5.0 | Can_17_McmCan_GetVersionInfo | Data Point 1 | 0.07 | 0.07 | 0.07 | CanVersionInfoApi is ON, DET OFF | Call API to get version Info | The value is within the acceptable limit of +-10% | 0.07 | 0.07 | 0.07 | 0 | 0 | 0 | 31
6.0 | Can_17_McmCan_Write | Data Point 1 | 1.07 | 7.19 | 7.19 | FD ON, ICOM Enabled, Trigger transmit ON, Multiplexed Transmision, Std and Extd Tx Object, Tx Queue, Multiple Tx Objects Configured,Interrupt Mode, DET OFF | Transmit FD Frame with 64 bit Data from Transmit Queue | The value is within the acceptable limit of +-10% | 1.04 | 7.27 | 7.27 | -2.8846 | 1.1004 | 1.1004 | 31
|  | Data Point 2 | 1.07 | 7.19 | 7.19 | FD ON, ICOM Enabled, Trigger transmit ON, Multiplexed Transmision, Std and Extd Tx Object, Tx Queue, Multiple Tx Objects Configured,Interrupt Mode, DET OFF | Copy Trigger Transmit Data for CAN Frame to be transmitted | The value is within the acceptable limit of +-10% | 1.04 | 7.27 | 7.27 | -2.8846 | 1.1004 | 1.1004 | 31
|  | Data Point 3 | 1.12 | 7.44 | 7.68 | FD ON, ICOM Enabled, Trigger transmit ON, Multiplexed Transmision, Std and Extd Tx Object, Tx Queue, Multiple Tx Objects Configured,Polling Mode, DET OFF | Transmit FD Frame with 64 bit Data from Transmit Queue | The value is within the acceptable limit of +-10% | 1.25 | 7.42 | 7.74 | 10.4 | -0.26954 | 0.77519 | 32
|  | Data Point 4 | 2.8 | 6.97 | 6.97 | FD ON, ICOM Disabled, Multiplexed Transmision, Tx Queue Configured,Interrupt Mode, DET OFF | Transmit FD Frame with 64 bit Data from Transmit Queue | The value is within the acceptable limit of +-10% | 2.81 | 6.84 | 6.84 | 0.35587 | -1.9006 | -1.9006 | 21
7.0 | Can_17_McmCan_EnableControllerInterrupts | Data Point 1 | 0.22 | 0.33 | 0.33 | Interrupt Mode for All Processing(Tx,Rx,BusOff,Wakeup), DET OFF | Disable Interrupt and then call Can_17_McmCan_EnableControllerInterrupts to Enable then back | The value is within the acceptable limit of +-10% | 0.22 | 0.32 | 0.32 | 0 | -3.125 | -3.125 | 31
|  | Data Point 2 | 0.22 | 0.34 | 0.34 | Interrupt Mode for All Processing(Tx,Rx,BusOff,Wakeup) | Disable Interrupt and then call Can_17_McmCan_EnableControllerInterrupts to Enable then back | The value is within the acceptable limit of +-10% | 0.22 | 0.34 | 0.34 | 0 | 0 | 0 | 21
8.0 | Can_17_McmCan_DisableControllerInterrupts | Data Point 1 | 0.23 | 0.35 | 0.35 | Interrupt Mode for All Processing(Tx,Rx,BusOff,Wakeup), DET OFF | Enable Interrupt and then call Can_17_McmCan_DisableControllerInterrupts to Disable then | The value is within the acceptable limit of +-10% | 0.23 | 0.35 | 0.35 | 0 | 0 | 0 | 31
|  | Data Point 2 | 0.24 | 0.41 | 0.41 | Interrupt Mode for All Processing(Tx,Rx,BusOff,Wakeup), DET OFF | Enable Interrupt and then call Can_17_McmCan_DisableControllerInterrupts to Disable then | The value is within the acceptable limit of +-10% | 0.25 | 0.43 | 0.43 | 4 | 4.6512 | 4.6512 | 21
9.0 | Can_17_McmCan_SetIcomConfiguration | Data Point 1 | 2.64 | 5.0 | 5.0 | ICOM Enabled, Std and Extd Rx Object, Interrupt Mode(Rx), DET OFF | Activate Pretended Networking Mode using the API | The value is within the acceptable limit of +-10% | 2.73 | 4.99 | 4.99 | 3.2967 | -0.2004 | -0.2004 | 31
|  | Data Point 2 | 2.64 | 5.0 | 5.0 | ICOM Enabled, Std and Extd Rx Object, Interrupt Mode(Rx), DET OFF | Deactivate Pretended Networking Mode using the API | The value is within the acceptable limit of +-10% | 2.73 | 4.99 | 4.99 | 3.2967 | -0.2004 | -0.2004 | 31
|  | Data Point 3 | 2.59 | 2.59 | 2.59 | ICOM Enabled, Std and Extd Rx Object, Polling Mode(Rx), DET OFF | Activate Pretended Networking Mode using the API | The value is within the acceptable limit of +-10% | 2.7 | 2.7 | 2.7 | 4.0741 | 4.0741 | 4.0741 | 32
10.0 | Can_17_McmCan_DeInit | Data Point 1 | 0.36 | 0.36 | 0.36 | All Can Controllers from all 3 Kernels are Configured and allocated to Master Core, DET OFF | Call API to DeInitialize the Can driver from Master Core | The changes are in < 0.01ms range and difference can be neglected | 0.44 | 0.44 | 0.44 | 18.1818 | 18.1818 | 18.1818 | 31
|  | Data Point 2 | 0.46 | 0.46 | 0.46 | All Can Controllers from 2 Kernels are Configured and allocated to Master Core, DET OFF | Call API to DeInitialize the Can driver from Master Core | The changes are in < 0.01ms range and difference can be neglected | 0.39 | 0.39 | 0.39 | -17.9487 | -17.9487 | -17.9487 | 21
11.0 | Can_17_McmCan_MainFunction_Write | Data Point 1 | 9.8 | 9.8 | 9.8 | Tx Queue(Length 28), Multiple Tx(5) Object Configured per CanController,Single RW Period Configured, Mixed Mode(Tx), CanHardwareObjectUsesPolling is TRUE | Transmit Multiple(5) Messages from Transmit Queue and Call Single Period Main Function Write API to poll for them at periodicity of 50ms | The value is within the acceptable limit of +-10% | 9.76 | 9.76 | 9.76 | -0.40984 | -0.40984 | -0.40984 | 34
|  | Data Point 2 | 0.96 | 9.19 | 9.89 | Tx Queue(Length 28), Multiple Tx(5) Object Configured per CanController, Single RW Period Configured, Polling Mode(Tx), DET OFF | Transmit Multiple(5) Messages from Transmit Queue and Call Single Period Main Function Write API to poll for them at periodicity of 50ms | The value is within the acceptable limit of +-10% | 0.96 | 9.17 | 9.86 | 0 | -0.2181 | -0.30426 | 32
12.0 | Can_17_McmCan_MainFunction_Write_1 | Data Point 1 | 16.85 | 16.85 | 16.85 | Tx Queue(Length 28), Multiple Tx(5) Object Configured per CanController, Multiple RW PeriodConfigured, Mixed Mode(Tx), CanHardwareObjectUsesPolling is TRUE, DET OFF | Transmit Multiple(5) Messages from Transmit Queue and Call Multi Period Main Function Write API to poll for them at periodicity of 50ms | The value is within the acceptable limit of +-10% | 16.93 | 16.93 | 16.93 | 0.47253 | 0.47253 | 0.47253 | 35
|  | Data Point 2 | 0.83 | 12.68 | 12.68 | Tx Queue(Length 32), Multiple RW Period Configured, Polling Mode(Tx), DET OFF | Transmit Multiple(5) Messages from Transmit Queue and Call Multi Period Main Function Write API to poll for them at periodicity of 50ms | The value is within the acceptable limit of +-10% | 0.81 | 12.4 | 12.4 | -2.4691 | -2.2581 | -2.2581 | 25
13.0 | Can_17_McmCan_MainFunction_Read | Data Point 1 | 1.8 | 179.98 | 179.98 | Multiple Rx(11) Object , RxFIFO(2) Configured (FIFO Depth 64 and Threshold 1) per CanController, Single RW Period Configured, Mixed Mode(Rx), CanHardwareObjectUsesPolling is TRUE, RxFIFO with Multiple(10) Filters, DET OFF | Receive Multiple(64) Messages in RxFIFO and Call Single Period Main Function Read API to poll for them at periodicity of 50ms | The value is within the acceptable limit of +-10% | 1.78 | 181.43 | 181.43 | -1.1236 | 0.79921 | 0.79921 | 34
|  | Data Point 2 | 1.07 | 180.69 | 218.82 | Multiple Rx(11) Object , RxFIFO(2) Configured (FIFO Depth 64 and Threshold 1) per CanController, Single RW Period Configured, Polling Mode(Rx), DET OFF | Receive Multiple(64) Messages in RxFIFO and Call Single Period Main Function Read API to poll for them at periodicity of 50ms | The value is within the acceptable limit of +-10% | 1.12 | 180.46 | 207.49 | 4.4643 | -0.12745 | -5.4605 | 32
14.0 | Can_17_McmCan_MainFunction_Read_0 | Data Point 1 | 9.34 | 189.67 | 189.67 | Multiple Rx(11) Object , RxFIFO(2) Configured (FIFO Depth 64 and Threshold 1) per CanController, Multiple RW Period Configured, Mixed Mode(Rx), CanHardwareObjectUsesPolling is TRUE, RxFIFO with Multiple(10) Filters, DET OFF | Receive Multiple(64) Messages in RxFIFO and Call Multi Period Main Function Read API to poll for them at periodicity of 50ms | The value is within the acceptable limit of +-10% | 9.35 | 192.26 | 192.26 | 0.10695 | 1.3471 | 1.3471 | 35
|  | Data Point 2 | 1.52 | 13.08 | 13.08 | RxFIFO(FIFO Depth 4 and Threshold 1), Multiple RW Period Configured, Polling Mode(Rx), DET OFF | Receive Multiple(4) Messages in RxFIFO and Call Multi Period Main Function Read API to poll for them at periodicity of 50ms | The value is within the acceptable limit of +-10% | 1.46 | 12.98 | 12.98 | -4.1096 | -0.77042 | -0.77042 | 25
15.0 | Can_17_McmCan_MainFunction_Wakeup | Data Point 1 | 1.89 | 5.64 | 6.58 | ICOM Enabled, Rx Object Wakeup, Polling Mode(Wakeup), DET OFF | Activate Pretended Networking Mode. Receive Wakeup Message. Wakeup from Pretended Networking Mode by Calling Main Function Wakeup to poll for it | The value is within the acceptable limit of +-10% | 1.89 | 5.49 | 6.29 | 0 | -2.7322 | -4.6105 | 32
16.0 | Can_17_McmCan_MainFunction_BusOff | Data Point 1 | 3.45 | 4.93 | 19.91 | Polling Mode(BusOff), DET OFF | Simulate BusOff. Call Main Function Busoff to poll for it | The value is within the acceptable limit of +-10% | 3.5 | 4.86 | 19.83 | 1.4286 | -1.4403 | -0.40343 | 32
|  | Data Point 2 | 2.26 | 4.43 | 4.43 | Polling Mode(BusOff), DET OFF | Simulate BusOff. Call Main Function Busoff to poll for it | The value is within the acceptable limit of +-10% | 2.24 | 4.49 | 4.49 | -0.89286 | 1.3363 | 1.3363 | 25
17.0 | Can_17_McmCan_IsrTransmitHandler | Data Point 1 | 2.22 | 2.72 | 2.72 | Tx Queue, Multiple Tx(5) Object Configured per CanController, Mixed Mode(Tx), CanHardwareObjectUsesPolling is FALSE, DET OFF | Transmit Message from Tx Queue in Mixed Mode | The value is within the acceptable limit of +-10% | 2.2 | 2.71 | 2.71 | -0.90909 | -0.369 | -0.369 | 33
|  | Data Point 2 | 2.79 | 2.79 | 2.79 | Tx Queue, Multiple Tx(5) Object Configured per CanController, Interrupt Mode(Tx), DET OFF | Transmit Message from Tx Queue in Mixed Mode | The value is within the acceptable limit of +-10% | 2.79 | 2.79 | 2.79 | 0 | 0 | 0 | 39
|  | Data Point 3 | 2.91 | 2.91 | 2.91 | Tx Queue, Interrupt Mode(Tx), DET OFF | Transmit Message from Tx Queue in Mixed Mode | The value is within the acceptable limit of +-10% | 2.8 | 2.8 | 2.8 | -3.9286 | -3.9286 | -3.9286 | 38
18.0 | Can_17_McmCan_IsrReceiveHandler | Data Point 1 | 3.47 | 4.09 | 4.09 | Multiple Rx(11) Object , RxFIFO(2) Configured per CanController, Mixed Mode(Rx), CanHardwareObjectUsesPolling is FALSE, RxFIFO with Multiple(10) Filters, DET OFF | Receive Message in Dedicated Rx Hw Object in Mixed Mode | The value is within the acceptable limit of +-10% | 3.49 | 3.92 | 3.92 | 0.57307 | -4.3367 | -4.3367 | 33
|  | Data Point 2 | 3.44 | 4.23 | 4.23 | Multiple Rx(11) Object , RxFIFO(2) Configured per CanController, Interrupt Mode(Rx), DET OFF | Receive Message in Dedicated Rx Hw Object in Mixed Mode | The value is within the acceptable limit of +-10% | 3.43 | 4.26 | 4.26 | -0.29155 | 0.70423 | 0.70423 | 39
19.0 | Can_17_McmCan_IsrRxFIFOHandler | Data Point 1 | 3.86 | 4.49 | 4.49 | RxFIFO(2), Multiple Rx(11) Object Configured per CanController,RxFIFO with Multiple(10) Filters, Mixed Mode(Rx), CanHardwareObjectUsesPolling is FALSE, DET OFF | Receive Message in Rx FIFO in Mixed Mode | The value is within the acceptable limit of +-10% | 3.88 | 4.44 | 4.44 | 0.51546 | -1.1261 | -1.1261 | 33
|  | Data Point 2 | 3.85 | 4.79 | 4.79 | RxFIFO(2), Multiple Rx(11) Object Configured per CanController, Interrupt Mode(Rx), DET OFF | Receive Message in Rx FIFO in Mixed Mode | The value is within the acceptable limit of +-10% | 3.82 | 4.74 | 4.74 | -0.78534 | -1.0549 | -1.0549 | 39
|  | Data Point 3 | 3.54 | 4.59 | 4.59 | RxFIFO, Interrupt Mode(Rx), DET OFF | Receive Message in Rx FIFO in Mixed Mode | The value is within the acceptable limit of +-10% | 3.6 | 4.63 | 4.63 | 1.6667 | 0.86393 | 0.86393 | 38
20.0 | Can_17_McmCan_IsrBusOffHandler | Data Point 1 | 2.05 | 2.05 | 2.05 | Interrupt Mode(BusOff), DET OFF | Simulate BusOff in Interrupt Mode | The value is within the acceptable limit of +-10% | 2.06 | 2.06 | 2.06 | 0.48544 | 0.48544 | 0.48544 | 39
|  | Data Point 2 | 2.07 | 2.07 | 2.07 | Interrupt Mode(BusOff), DET OFF | Simulate BusOff in Interrupt Mode | The value is within the acceptable limit of +-10% | 2.09 | 2.09 | 2.09 | 0.95694 | 0.95694 | 0.95694 | 38
21.0 | Can_17_McmCan_GetControllerMode | Data Point 1 | 0.23 | 0.35 | 0.35 | DET OFF | Set CAN Controller Mode and read back the Controller mode | The value is within the acceptable limit of +-10% | 0.23 | 0.35 | 0.35 | 0 | 0 | 0 | 31
22.0 | Can_17_McmCan_GetControllerErrorState | Data Point 1 | 0.34 | 0.34 | 0.34 | DET OFF | Set CAN controller to Passive error state and read back the Error state | The value is within the acceptable limit of +-10% | 0.33 | 0.34 | 0.34 | -3.0303 | 0 | 0 | 31
23.0 | Can_17_McmCan_GetControllerTxErrorCounter | Data Point 1 | 0.23 | 0.24 | 0.24 | DET OFF | Set CAN controller to Passive error state and read back the TX error counter | The value is within the acceptable limit of +-10% | 0.23 | 0.24 | 0.24 | 0 | 0 | 0 | 31
24.0 | Can_17_McmCan_GetControllerRxErrorCounter | Data Point 1 | 0.33 | 0.42 | 0.42 | DET OFF | Set CAN controller to Passive error state and read back the RX counter | The value is within the acceptable limit of +-10% | 0.34 | 0.34 | 0.34 | 2.9412 | -23.5294 | -23.5294 | 31

## cantrcv_17_v9251
S.No | API | Data Points | Execution TIme(min) | Exceution Time(max) | Execution Time(Tool Calculated) | Test Configuration Description | Scenario | Remarks | Execution TIme(min) 2.20.0 | Exceution Time(max) 2.20.0 | Execution Time(Tool Calculated)2.20.0 | %delta Execution Time(Min) | %delta Execution Time(Max) | %delta Execution Time(Tool Calculated) | Configuration
1.0 | CanTrcv_17_V9251_Init | Data Point 1 | 22.65 | 22.66 | 22.66 | 1. Maximum CanTrcv_17_V9251 channels are configured. (i.e. All 12 channels) 2. CanTrcvInitState = CANTRCV_17_V9251_OP_MODE_NORMAL (For all channels) 3. DET=OFF | 1.The worst case execution path for CanTrcv_17_V9251_Init API is dependent on the number of channels configured. 2.All channels must be configured with CanTrcvInitState = CANTRCV_17_V9251_OP_MODE_NORMAL since for this mode transisition delay is introduced. | Same as 2.20.0 | 22.65 | 22.66 | 22.66 | 0 | 0 | 0 | 4
|  | Data Point 2 | 70.63 | 70.63 | 88.09 | 1.Configure atleast 3 CanTrcv_17_V9251 channels. 2. CanTrcvInitState = CANTRCV_17_V9251_OP_MODE_STANDBY (For few channels) 3. DET=OFF | 1.The worst case execution path for CanTrcv_17_V9251_Init API is dependent on the number of channels configured. 2.All channels must be configured with CanTrcvInitState = CANTRCV_17_V9251_OP_MODE_NORMAL since for this mode transisition delay is introduced. | Same as 2.20.0 | 70.63 | 70.63 | 88.09 | 0 | 0 | 0 | 5
2.0 | CanTrcv_17_V9251_SetOpMode | Data Point 1 | 0.23 | 21.2 | 21.2 | 1. Atleast one CanTrcv_17_V9251 channels is configured. 2. CanTrcvInitState = CANTRCV_17_V9251_OP_MODE_STANDBY 3. DET=OFF | 1. CanTrcv_17_V9251_SetOpMode API need to be called with parameter CanTrcv_TrcvMoDEType = CANTRCV_TRCVMODE_NORMAL since for this mode transisition, delay is introduced. | Same as 2.20.0 | 0.23 | 21.2 | 21.2 | 0 | 0 | 0 | 4
3.0 | CanTrcv_17_V9251_GetOpMode | Data Point 1 | 0.03 | 0.03 | 0.03 | 1. Atleast one CanTrcv_17_V9251 channels is configured. 2. DET=OFF | 1.Worst case execution path for CanTrcv_17_V9251_GetOpMode API does'nt depends on channel configuration | Same as 2.20.0 | 0.03 | 0.03 | 0.03 | 0 | 0 | 0 | 4
4.0 | CanTrcv_17_V9251_GetBusWuReason | Data Point 1 | 0.04 | 0.04 | 0.04 | 1. Atleast one CanTrcv_17_V9251 channels is configured. 2. DET=OFF | 1.Worst case execution path for CanTrcv_17_V9251_GetBusWuReason API does'nt depends on channel configuration | Same as 2.20.0 | 0.04 | 0.04 | 0.04 | 0 | 0 | 0 | 4
5.0 | CanTrcv_17_V9251_GetVersionInfo | Data Point 1 | 0.07 | 0.07 | 0.07 | 1. CanTrcvGetVersionInfo =ON(for AS422) or 1. CanTrcvVersionInfoApi =ON(for AS440) 2.DET =OFF | 1.CanTrcv_17_V9251_GetVersionInfo API worst case execution path is independent of config struct configuration. | Same as 2.20.0 | 0.07 | 0.07 | 0.07 | 0 | 0 | 0 | 4
6.0 | CanTrcv_17_V9251_SetWakeupMode | Data Point 1 | 0.19 | 0.28 | 0.28 | 1. Atleast one CanTrcv_17_V9251 channels is configured. 2. DET=OFF 3. CanTrcvWakeupByBusUsed = ON | 1. CanTrcv_17_V9251_SetWakeupMode API need to be called with parameter CanTrcv_TrcvWakeupModeType = CANTRCV_WUMODE_ENABLE 2. Before calling CanTrcv_17_V9251_SetWakeupMode API , wake up by bus must be enabled | Same as 2.20.0 | 0.19 | 0.28 | 0.28 | 0 | 0 | 0 | 4
7.0 | CanTrcv_17_V9251_CheckWakeup | Data Point 1 | 0.12 | 1213.71 | 1213.71 | 1. Atleast one CanTrcv_17_V9251 channels is configured. 2. DET=OFF 3. CanTrcvWakeupByBusUsed = ON 4. CanTrcvInitState = CANTRCV_17_V9251_OP_MODE_STANDBY | 1. CanTrcv_17_V9251_SetWakeupMode API need to be called with parameter CanTrcv_TrcvWakeupModeType = CANTRCV_WUMODE_ENABLE 2. Wakeup pattern should be generated on the BUS before calling CanTrcv_17_V9251_CheckWakeup API. CanTrcvWakeupByBusUsed must be enabled and CanTrcv channel must be in STANDBY mode. | Same as 2.20.0 | 0.12 | 1213.71 | 1213.71 | 0 | 0 | 0 | 4

## cantrcv_17_w9255
S.No | API | Data Points | Execution TIme(min) | Exceution Time(max) | Execution Time(Tool Calculated) | Test Configuration Description | Scenario | Remarks | Execution TIme(min) 2.20.0 | Exceution Time(max) 2.20.0 | Execution Time(Tool Calculated)2.20.0 | %delta Execution Time(Min) | %delta Execution Time(Max) | %delta Execution Time(Tool Calculated) | Configuration
1.0 | CanTrcv_17_W9255_CheckWakeFlag | Data Point 1 | 43.86 | 43.86 | 43.86 | Data Point 1: 1.CanTrcvWakeupByBusUsed" should be enabled. 2. DET OFF | Check the status of the wake-up flags from the transceiver hardware and if set, clears them and reports the wake-up event to the EcuM. -"CanTrcvWakeupByBusUsed" should be enabled. -SPI channel should be idle for starting the communication. -SPI communication should be successful. | Same as 2.20.0 | 43.34 | 43.34 | 43.34 | -1.1998 | -1.1998 | -1.1998 | 10
2.0 | CanTrcv_17_W9255_GetTrcvSystemData | Data Point 1 | 42.33 | 42.33 | 42.42 | Data Point 1: 1. Atleast one CanTrcv_17_w9255 channels is configured. 2. DET=OFF | Read the transceiver status data. -SPI channel should be idle for starting the communication. -SPI communication should be successful. | Same as 2.20.0 | 41.18 | 41.18 | 41.38 | -2.7926 | -2.7926 | -2.5133 | 11
3.0 | CanTrcv_17_W9255_SetPNActivationState | Data Point 1 | 84.89 | 84.89 | 85.33 | Data Point 1: 1. Configure 4 TLE9255 Transceiver Channels 2. DET = OFF | Enable/disable selective wake-up functionality of the transceiver. -4 CanTrcv channels configured (CanTrcvChannelUsed). -SPI channel should be idle for starting the communication. -"CanTrcvPnEnabled" should be enabled. -Set Activation state to CANTRCV_17_W9255_PN_ENABLED/CANTRCV_17_W9255_PN_DISABLED | Same as 2.20.0 | 82.51 | 82.51 | 82.8 | -2.8845 | -2.8845 | -3.0556 | 11
|  | Data Point 2 | 42.57 | 42.57 | 42.77 | Data Point 2: 1. Configure 2 TLE9255 Transceiver Channels 2. DET = OFF | Enable/disable selective wake-up functionality of the transceiver. -2 CanTrcv channels configured (CanTrcvChannelUsed). -SPI channel should be idle for starting the communication. -"CanTrcvPnEnabled" should be enabled. -Set Activation state to CANTRCV_17_W9255_PN_ENABLED/CANTRCV_17_W9255_PN_DISABLED | Same as 2.20.0 | 41.37 | 41.37 | 41.48 | -2.9007 | -2.9007 | -3.1099 | 8
4.0 | CanTrcv_17_W9255_ClearTrcvWufFlag | Data Point 1 | 11.33 | 11.33 | 11.33 | Data Point 1: 1. Atleast one CanTrcv_17_w9255 channels is configured. 2. DET=OFF | Clear the WUF flag in the transceiver hardware. -SPI channel should be idle for starting the communication. -SPI communication should be successful. | Same as 2.20.0 | 10.93 | 10.93 | 10.93 | -3.6597 | -3.6597 | -3.6597 | 13
5.0 | CanTrcv_17_W9255_ReadTrcvSilenceFlag | Data Point 1 | 43.54 | 43.96 | 43.96 | Data Point 1: 1. Atleast one CanTrcv_17_w9255 channels is configured. 2. DET=OFF | Read the status of the silence flag from the transceiver hardware. -SPI channel should be idle for starting the communication. -SPI communication should be successful. | Same as 2.20.0 | 43.23 | 43.43 | 43.43 | -0.71709 | -1.2204 | -1.2204 | 10
6.0 | CanTrcv_17_W9255_ClearTrcvTimeoutFlag | Data Point 1 | 43.58 | 43.58 | 43.58 | Data Point 1: 1. Atleast one CanTrcv_17_w9255 channels is configured. 2. DET=OFF | Clear the status of the timeout flag in the transceiver hardware. -SPI channel should be idle for starting the communication. -SPI communication should be successful. | Same as 2.20.0 | 43.21 | 43.21 | 43.21 | -0.85628 | -0.85628 | -0.85628 | 10
7.0 | CanTrcv_17_W9255_ReadTrcvTimeoutFlag | Data Point 1 | 43.7 | 43.83 | 43.83 | Data Point 1: 1. Atleast one CanTrcv_17_w9255 channels is configured. 2. DET=OFF | Read the status of the timeout flag from the transceiver hardware. -SPI channel should be idle for starting the communication. -SPI communication should be successful. | Same as 2.20.0 | 43.23 | 43.45 | 43.45 | -1.0872 | -0.87457 | -0.87457 | 10
8.0 | CanTrcv_17_W9255_CheckWakeup | Data Point 1 | 11.02 | 83.32 | 87.54 | Data Point 1: 1.CanTrcvWakeupByBusUsed" should be enabled. 2. DET OFF | Validate the wake-up event due WUF or WUP received on CanTrcv Channel and report it to EcuM -SPI channel should be idle for starting the communication. -SPI communication should be successful. -"TrcvWakeUpSupport" should be "CANTRCV_17_W9255_WAKE_UP_BY_POLLING". -Mode should be CANTRCV_17_W9255_STANDBY. -"CanTrcvWakeupByBusUsed" should be enabled and CanTrcv_17_W9255_MainFunction() API should be called before calling CanTrcv_17_W9255_CheckWakeup() API to get the wakeup flag updated status. -Wakeup mode should be CANTRCV_WUMODE_ENABLE. -SPI communication should be successful for updating the wake flag status as clear. | Same as 2.20.0 | 10.74 | 90.0 | 94.82 | -2.6071 | 7.4222 | 7.6777 | 11
9.0 | CanTrcv_17_W9255_MainFunction | Data Point 1 | 84.95 | 126.97 | 127.97 | Data Point 1: 1. Configure 4 TLE9255 Transceiver Channels 2.CanTrcvWakeupByBusUsed" should be enabled. 3. DET = OFF | Scan the all transceiver channels in Stand-by and Sleep modes for wake up events and sets a wake-up event flag. -4 CanTrcv channels configured (CanTrcvChannelUsed). -SPI channel should be idle for starting the communication. -SPI communication should be successful. -"CanTrcvPnEnabled" should be enabled and mode should be CANTRCV_TRCVMODE_STANDBY or CANTRCV_TRCVMODE_SLEEP -Reading of WAKE_STAT and SYSERR should be successful. -Wake-up event should be occur as LWU, WUF or WUP received on CanTrcv Channel or SYSERR should occur on the CanTrcv Channel | Same as 2.20.0 | 82.62 | 123.39 | 125.33 | -2.8201 | -2.9014 | -2.1064 | 11
|  | Data Point 2 | 21.64 | 63.78 | 64.07 | Data Point 2: 1. Configure 2 TLE9255 Transceiver Channels 2.CanTrcvWakeupByBusUsed" should be enabled. 3. DET = OFF | Scan the all transceiver channels in Stand-by and Sleep modes for wake up events and sets a wake-up event flag. -2 CanTrcv channels configured (CanTrcvChannelUsed). -SPI channel should be idle for starting the communication. -SPI communication should be successful. -"CanTrcvPnEnabled" should be enabled and mode should be CANTRCV_TRCVMODE_STANDBY or CANTRCV_TRCVMODE_SLEEP -Reading of WAKE_STAT and SYSERR should be successful. -Wake-up event should be occur as LWU, WUF or WUP received on CanTrcv Channel or SYSERR should occur on the CanTrcv Channel | Same as 2.20.0 | 21.15 | 61.93 | 62.77 | -2.3168 | -2.9872 | -2.0711 | 8
10.0 | CanTrcv_17_W9255_SetWakeupMode | Data Point 1 | 0.44 | 0.8 | 1.07 | Data Point 1: 1.CanTrcvWakeupByBusUsed" should be enabled. 2. DET OFF | Enables, disables and clears the notification for wake up events of the Transceiver. -"CanTrcvWakeupByBusUsed" should be enabled. -TrcvWakupMode should be CANTRCV_WUMODE_ENABLE. | The changes are in < 0.01ms range and difference can be neglected | 0.19 | 0.82 | 0.82 | -131.5789 | 2.439 | -30.4878 | 10
11.0 | CanTrcv_17_W9255_GetVersionInfo | Data Point 1 | 0.12 | 0.12 | 0.12 | Data Point 1: 1. CANTRCV_17_W9255_GET_VERSION_INFO should be ON 2.DET =OFF | Gets the version of the module. | The changes are in < 0.01ms range and difference can be neglected | 0.09 | 0.09 | 0.09 | -33.3333 | -33.3333 | -33.3333 | 10
12.0 | CanTrcv_17_W9255_SetOpMode | Data Point 1 | 268.18 | 268.18 | 272.43 | Data Point 1: 1.CanTrcvPnEnabled should be enabled.. 2. DET OFF | Sets the mode of the Transceiver. -SPI channel should be idle for starting the communication. -SPI communication should be successful. -Mode transitions should be valid. -"CanTrcvPnEnabled" should be enabled. -SPI communication should be successful while reading the status of SYSERR and POR flags and error sould be CANTRCV_17_W9255_SYSERR_CHECK. -All the PN registers initialization should be successful. -Mode and Opmode (input argument) should be different. (STANDBY -> SLEEP) | Same as 2.20.0 | 269.68 | 269.68 | 274.19 | 0.55621 | 0.55621 | 0.64189 | 10
13.0 | CanTrcv_17_W9255_GetOpMode | Data Point 1 | 43.55 | 43.55 | 43.55 | Data Point 1: 1.CanTrcvPnEnabled should be enabled.. 2. DET OFF | Gets the mode of the Transceiver. -SPI channel should be idle for starting the communication. -SPI communication should be successful. | Same as 2.20.0 | 43.2 | 43.2 | 43.2 | -0.81019 | -0.81019 | -0.81019 | 10
14.0 | CanTrcv_17_W9255_GetBusWuReason | Data Point 1 | 0.03 | 0.03 | 0.03 | Data Point 1: DET OFF | Gets the wakeup reason for the Transceiver. | The changes are in < 0.01ms range and difference can be neglected | 0.04 | 0.04 | 0.04 | 25 | 25 | 25 | 10
15.0 | CanTrcv_17_W9255_Init | Data Point 1 | 1367.36 | 1449.69 | 2449.19 | Data Point 1: 1. Configure 4 TLE9255 Transceiver Channels 2.CanTrcvWakeupByBusUsed" should be enabled. 3. DET = OFF | Initialize the CAN Transceiver module. -4 CanTrcv channels configured (CanTrcvChannelUsed). -SPI channel should be idle for starting the communication. -Initialization of source and destination buffers should be successful. -"CanTrcvWakeupByBusUsed" should be enabled. -SPI communication should be successful. -Wake-up event should be occur as LWU, WUF or WUP received on CanTrcv Channel. -"CanTrcvPnEnabled" should be enabled. -SYSERR flag should be set and report wakeup to EcuM and reconfiguration of PN registers should be successful. | Same as 2.20.0 | 1361.97 | 1451.16 | 2451.21 | -0.39575 | 0.1013 | 0.082408 | 11
|  | Data Point 2 | 597.26 | 669.48 | 1219.93 | Data Point 2: 1. Configure 2 TLE9255 Transceiver Channels 2.CanTrcvWakeupByBusUsed" should be enabled. 3. DET = OFF | Initialize the CAN Transceiver module. -2 CanTrcv channels configured (CanTrcvChannelUsed). -SPI channel should be idle for starting the communication. -Initialization of source and destination buffers should be successful. -"CanTrcvWakeupByBusUsed" should be enabled. -SPI communication should be successful. -Wake-up event should be occur as LWU, WUF or WUP received on CanTrcv Channel. -"CanTrcvPnEnabled" should be enabled. -SYSERR flag should be set and report wakeup to EcuM and reconfiguration of PN registers should be successful. | Same as 2.20.0 | 588.84 | 668.55 | 1225.39 | -1.4299 | -0.13911 | 0.44557 | 8

## crc
S.No | API | Data Points | Execution TIme(min) | Exceution Time(max) | Execution Time(Tool Calculated) | Test Configuration Description | Scenario | Remarks | Execution TIme(min) 2.20.0 | Exceution Time(max) 2.20.0 | Execution Time(Tool Calculated)2.20.0 | %delta Execution Time(Min) | %delta Execution Time(Max) | %delta Execution Time(Tool Calculated) | Configuration
1.0 | Crc_CalculateCRC8 | Data Point 1 | 1.14 | 1.14 | 1.14 | Hardware Mode Safety ON | 32 Bytes length data execution Crc_IsFirstcall =1 | Same as 2.20.0 | 1.14 | 1.14 | 1.14 | 0 | 0 | 0 | 15
|  | Data Point 2 | 19.16 | 19.16 | 19.16 | Hardware Mode Safety ON | 1024 Bytes length data execution Crc_IsFirstcall =1 | Same as 2.20.0 | 19.16 | 19.16 | 19.16 | 0 | 0 | 0 | 18
|  | Data Point 3 | 2240.49 | 2240.49 | 2240.49 | Hardware Mode Safety ON | 120KB length data execution Crc_IsFirstcall =1 | Same as 2.20.0 | 2240.49 | 2240.49 | 2240.49 | 0 | 0 | 0 | 21
|  | Data Point 4 | 1.13 | 1.13 | 1.13 | Table Mode Safety ON | 32 Bytes length data execution Crc_IsFirstcall =1 | Same as 2.20.0 | 1.13 | 1.13 | 1.13 | 0 | 0 | 0 | 16
|  | Data Point 5 | 19.22 | 19.22 | 19.22 | Table Mode Safety ON | 1024 Bytes length data execution Crc_IsFirstcall =1 | Same as 2.20.0 | 19.22 | 19.22 | 19.22 | 0 | 0 | 0 | 19
|  | Data Point 6 | 2240.55 | 2240.55 | 2240.55 | Table Mode Safety ON | 120KB length data execution Crc_IsFirstcall =1 | Same as 2.20.0 | 2240.55 | 2240.55 | 2240.55 | 0 | 0 | 0 | 22
|  | Data Point 7 | 1.08 | 1.08 | 1.08 | Runtime Mode Safety ON | 32 Bytes length data execution Crc_IsFirstcall =1 | Same as 2.20.0 | 1.08 | 1.08 | 1.08 | 0 | 0 | 0 | 17
|  | Data Point 8 | 19.17 | 19.17 | 19.17 | Runtime Mode Safety ON | 1024 Bytes length data execution Crc_IsFirstcall =1 | Same as 2.20.0 | 19.17 | 19.17 | 19.17 | 0 | 0 | 0 | 20
|  | Data Point 9 | 2240.5 | 2240.5 | 2240.5 | Runtime Mode Safety ON | 120KB length data execution Crc_IsFirstcall =1 | Same as 2.20.0 | 2240.5 | 2240.5 | 2240.5 | 0 | 0 | 0 | 23
2.0 | Crc_CalculateCRC8H2F | Data Point 1 | 1.17 | 1.17 | 1.17 | Hardware Mode Safety ON | 32 Bytes length data execution Crc_IsFirstcall =1 | Same as 2.20.0 | 1.17 | 1.17 | 1.17 | 0 | 0 | 0 | 15
|  | Data Point 2 | 19.16 | 19.16 | 19.16 | Hardware Mode Safety ON | 1024 Bytes length data execution Crc_IsFirstcall =1 | Same as 2.20.0 | 19.16 | 19.16 | 19.16 | 0 | 0 | 0 | 18
|  | Data Point 3 | 2240.49 | 2240.49 | 2240.49 | Hardware Mode Safety ON | 120KB length data execution Crc_IsFirstcall =1 | Same as 2.20.0 | 2240.49 | 2240.49 | 2240.49 | 0 | 0 | 0 | 21
|  | Data Point 4 | 1.08 | 1.08 | 1.08 | Table Mode Safety ON | 32 Bytes length data execution Crc_IsFirstcall =1 | Same as 2.20.0 | 1.08 | 1.08 | 1.08 | 0 | 0 | 0 | 16
|  | Data Point 5 | 19.17 | 19.17 | 19.17 | Table Mode Safety ON | 1024 Bytes length data execution Crc_IsFirstcall =1 | Same as 2.20.0 | 19.17 | 19.17 | 19.17 | 0 | 0 | 0 | 19
|  | Data Point 6 | 2240.5 | 2240.5 | 2240.5 | Table Mode Safety ON | 120KB length data execution Crc_IsFirstcall =1 | Same as 2.20.0 | 2240.5 | 2240.5 | 2240.5 | 0 | 0 | 0 | 22
|  | Data Point 7 | 1.13 | 1.13 | 1.13 | Runtime Mode Safety ON | 32 Bytes length data execution Crc_IsFirstcall =1 | Same as 2.20.0 | 1.13 | 1.13 | 1.13 | 0 | 0 | 0 | 17
|  | Data Point 8 | 19.22 | 19.22 | 19.22 | Runtime Mode Safety ON | 1024 Bytes length data execution Crc_IsFirstcall =1 | Same as 2.20.0 | 19.22 | 19.22 | 19.22 | 0 | 0 | 0 | 20
|  | Data Point 9 | 2240.55 | 2240.55 | 2240.55 | Runtime Mode Safety ON | 120KB length data execution Crc_IsFirstcall =1 | Same as 2.20.0 | 2240.55 | 2240.55 | 2240.55 | 0 | 0 | 0 | 23
3.0 | Crc_CalculateCRC16 | Data Point 1 | 1.11 | 1.11 | 1.11 | Hardware Mode Safety ON | 32 Bytes length data execution Crc_IsFirstcall =1 | Same as 2.20.0 | 1.11 | 1.11 | 1.11 | 0 | 0 | 0 | 15
|  | Data Point 2 | 19.09 | 19.09 | 19.09 | Hardware Mode Safety ON | 1024 Bytes length data execution Crc_IsFirstcall =1 | Same as 2.20.0 | 19.09 | 19.09 | 19.09 | 0 | 0 | 0 | 18
|  | Data Point 3 | 2240.42 | 2240.42 | 2240.42 | Hardware Mode Safety ON | 120KB length data execution Crc_IsFirstcall =1 | Same as 2.20.0 | 2240.42 | 2240.42 | 2240.42 | 0 | 0 | 0 | 21
|  | Data Point 4 | 1.05 | 1.05 | 1.05 | Table Mode Safety ON | 32 Bytes length data execution Crc_IsFirstcall =1 | Same as 2.20.0 | 1.05 | 1.05 | 1.05 | 0 | 0 | 0 | 16
|  | Data Point 5 | 19.14 | 19.14 | 19.14 | Table Mode Safety ON | 1024 Bytes length data execution Crc_IsFirstcall =1 | Same as 2.20.0 | 19.14 | 19.14 | 19.14 | 0 | 0 | 0 | 19
|  | Data Point 6 | 2240.47 | 2240.47 | 2240.47 | Table Mode Safety ON | 120KB length data execution Crc_IsFirstcall =1 | Same as 2.20.0 | 2240.47 | 2240.47 | 2240.47 | 0 | 0 | 0 | 22
|  | Data Point 7 | 1.0 | 1.0 | 1.0 | Runtime Mode Safety ON | 32 Bytes length data execution Crc_IsFirstcall =1 | Same as 2.20.0 | 1.0 | 1.0 | 1.0 | 0 | 0 | 0 | 17
|  | Data Point 8 | 19.08 | 19.08 | 19.08 | Runtime Mode Safety ON | 1024 Bytes length data execution Crc_IsFirstcall =1 | Same as 2.20.0 | 19.08 | 19.08 | 19.08 | 0 | 0 | 0 | 20
|  | Data Point 9 | 2240.42 | 2240.42 | 2240.42 | Runtime Mode Safety ON | 120KB length data execution Crc_IsFirstcall =1 | Same as 2.20.0 | 2240.42 | 2240.42 | 2240.42 | 0 | 0 | 0 | 23
4.0 | Crc_CalculateCRC32 | Data Point 1 | 0.61 | 0.61 | 0.61 | Hardware Mode Safety ON | 32 Bytes length data execution Crc_IsFirstcall =1 | Same as 2.20.0 | 0.61 | 0.61 | 0.61 | 0 | 0 | 0 | 15
|  | Data Point 2 | 12.11 | 12.11 | 12.11 | Hardware Mode Safety ON | 1024 Bytes length data execution Crc_IsFirstcall =1 | Same as 2.20.0 | 12.11 | 12.11 | 12.11 | 0 | 0 | 0 | 18
|  | Data Point 3 | 1421.07 | 1421.07 | 1421.07 | Hardware Mode Safety ON | 120KB length data execution Crc_IsFirstcall =1 | Same as 2.20.0 | 1421.07 | 1421.07 | 1421.07 | 0 | 0 | 0 | 21
|  | Data Point 4 | 0.59 | 0.59 | 0.59 | Table Mode Safety ON | 32 Bytes length data execution Crc_IsFirstcall =1 | Same as 2.20.0 | 0.59 | 0.59 | 0.59 | 0 | 0 | 0 | 16
|  | Data Point 5 | 12.06 | 12.06 | 12.06 | Table Mode Safety ON | 1024 Bytes length data execution Crc_IsFirstcall =1 | Same as 2.20.0 | 12.06 | 12.06 | 12.06 | 0 | 0 | 0 | 19
|  | Data Point 6 | 1421.02 | 1421.02 | 1421.02 | Table Mode Safety ON | 120KB length data execution Crc_IsFirstcall =1 | Same as 2.20.0 | 1421.02 | 1421.02 | 1421.02 | 0 | 0 | 0 | 22
|  | Data Point 7 | 0.62 | 0.62 | 0.62 | Runtime Mode Safety ON | 32 Bytes length data execution Crc_IsFirstcall =1 | Same as 2.20.0 | 0.62 | 0.62 | 0.62 | 0 | 0 | 0 | 17
|  | Data Point 8 | 12.09 | 12.09 | 12.09 | Runtime Mode Safety ON | 1024 Bytes length data execution Crc_IsFirstcall =1 | Same as 2.20.0 | 12.09 | 12.09 | 12.09 | 0 | 0 | 0 | 20
|  | Data Point 9 | 1421.05 | 1421.05 | 1421.05 | Runtime Mode Safety ON | 120KB length data execution Crc_IsFirstcall =1 | Same as 2.20.0 | 1421.05 | 1421.05 | 1421.05 | 0 | 0 | 0 | 23
5.0 | Crc_CalculateCRC32P4 | Data Point 1 | 10.9 | 10.9 | 29.67 | Table Mode Safety ON | 32 Bytes length data execution Crc_IsFirstCall=0 Crc_StartValue32=0x0 32 bytes data = {0xFF,0xFF,….0xFF} | Same as 2.20.0 | 10.9 | 10.9 | 29.67 | 0 | 0 | 0 | 16
|  | Data Point 2 | 261.18 | 261.18 | 974.79 | Table Mode Safety ON | 1024 Bytes length data execution Crc_IsFirstCall=0 Crc_StartValue32=0x0 1024 bytes data = {0xFF,0xFF,….0xFF} | Same as 2.20.0 | 261.18 | 261.18 | 974.79 | 0 | 0 | 0 | 19
|  | Data Point 3 | 30915.62 | 30915.62 | 121653.27 | Table Mode Safety ON | 120KB length data execution Crc_IsFirstCall=0 Crc_StartValue32=0x0 120KB data = {0xFF,0xFF,….0xFF} | Same as 2.20.0 | 30915.62 | 30915.62 | 121653.27 | 0 | 0 | 0 | 22
|  | Data Point 4 | 15.22 | 15.22 | 34.05 | Runtime Mode Safety ON | 32 Bytes length data execution Crc_IsFirstCall=0 Crc_StartValue32=0x0 32 bytes data = {0xFF,0xFF,….0xFF} | Same as 2.20.0 | 15.22 | 15.22 | 34.05 | 0 | 0 | 0 | 17
|  | Data Point 5 | 446.31 | 446.31 | 1159.03 | Runtime Mode Safety ON | 1024 Bytes length data execution Crc_IsFirstCall=0 Crc_StartValue32=0x0 1024 bytes data = {0xFF,0xFF,….0xFF} | Same as 2.20.0 | 446.31 | 446.31 | 1159.03 | 0 | 0 | 0 | 20
|  | Data Point 6 | 53646.38 | 53646.38 | 135169.9 | Runtime Mode Safety ON | 120KB length data execution Crc_IsFirstCall=0 Crc_StartValue32=0x0 120KB data = {0xFF,0xFF,….0xFF} | Same as 2.20.0 | 53646.38 | 53646.38 | 135169.9 | 0 | 0 | 0 | 23
|  | Data Point 7 | 11.24 | 11.24 | 37.83 | Table Mode Safety ON | 32 Bytes length data execution Crc_IsFirstCall=0 Crc_StartValue32=0xAAAAAAAA 32 bytes data = {0xFF,0xFF,….0xFF} | Same as 2.20.0 | 11.24 | 11.24 | 37.83 | 0 | 0 | 0 | 33
|  | Data Point 8 | 261.37 | 261.37 | 1138.95 | Table Mode Safety ON | 1024 Bytes length data execution Crc_IsFirstCall=0 Crc_StartValue32=0xAAAAAAAA 1024 bytes data = {0xFF,0xFF,….0xFF} | Same as 2.20.0 | 261.37 | 261.37 | 1138.95 | 0 | 0 | 0 | 34
|  | Data Point 9 | 30915.86 | 30915.86 | 136399.11 | Table Mode Safety ON | 120KB length data execution Crc_IsFirstCall=0 Crc_StartValue32=0xAAAAAAAA 120KB data = {0xFF,0xFF,….0xFF} | Same as 2.20.0 | 30915.86 | 30915.86 | 136399.11 | 0 | 0 | 0 | 35
|  | Data Point 10 | 16.04 | 16.04 | 43.53 | Runtime Mode Safety ON | 32 Bytes length data execution Crc_IsFirstCall=0 Crc_StartValue32=0xAAAAAAAA 32 bytes data = {0xFF,0xFF,….0xFF} | Same as 2.20.0 | 16.04 | 16.04 | 43.53 | 0 | 0 | 0 | 36
|  | Data Point 11 | 448.92 | 448.92 | 1333.45 | Runtime Mode Safety ON | 1024 Bytes length data execution Crc_IsFirstCall=0 Crc_StartValue32=0xAAAAAAAA 1024 bytes data = {0xFF,0xFF,….0xFF} | Same as 2.20.0 | 448.92 | 448.92 | 1333.45 | 0 | 0 | 0 | 37
|  | Data Point 12 | 53662.84 | 53662.84 | 159746.3 | Runtime Mode Safety ON | 120KB length data execution Crc_IsFirstCall=0 Crc_StartValue32=0xAAAAAAAA 120KB data = {0xFF,0xFF,….0xFF} | Same as 2.20.0 | 53662.84 | 53662.84 | 159746.3 | 0 | 0 | 0 | 38
6.0 | Crc_GetVersionInfo | Data Point 1 | 0.11 | 0.11 | 0.11 | Safety ON | No specific scenario, Safety enable covers the Worst case path. | Same as 2.20.0 | 0.11 | 0.11 | 0.11 | 0 | 0 | 0 | 15
7.0 | Crc_CalculateCRC16ARC | Data Point 1 | 8.93 | 8.93 | 17.61 | Hardware Mode Safety ON | 32 Bytes length data execution Crc_IsFirstCall=0 Crc_StartValue16=0xAAAA 32 bytes data = {0xFF,0xFF,….0xFF} | Same as 2.20.0 | 8.93 | 8.93 | 17.61 | 0 | 0 | 0 | 15
|  | Data Point 2 | 248.65 | 248.65 | 574.72 | Hardware Mode Safety ON | 1024 Bytes length data execution Crc_IsFirstCall=0 Crc_StartValue16=0xAAAA 1024 bytes data = {0xFF,0xFF,….0xFF} | Same as 2.20.0 | 248.65 | 248.65 | 574.72 | 0 | 0 | 0 | 18
|  | Data Point 3 | 29684.44 | 29684.44 | 68814.13 | Hardware Mode Safety ON | 120KB length data execution Crc_IsFirstCall=0 Crc_StartValue16=0xAAAA 120KB data = {0xFF,0xFF,….0xFF} | Same as 2.20.0 | 29684.44 | 29684.44 | 68814.13 | 0 | 0 | 0 | 21
|  | Data Point 4 | 8.96 | 8.96 | 18.83 | Table Mode Safety ON | 32 Bytes length data execution Crc_IsFirstCall=0 Crc_StartValue16=0xAAAA 32 bytes data = {0xFF,0xFF,….0xFF} | Same as 2.20.0 | 8.96 | 8.96 | 18.83 | 0 | 0 | 0 | 16
|  | Data Point 5 | 248.68 | 248.68 | 564.43 | Table Mode Safety ON | 1024 Bytes length data execution Crc_IsFirstCall=0 Crc_StartValue16=0xAAAA 1024 bytes data = {0xFF,0xFF,….0xFF} | Same as 2.20.0 | 248.68 | 248.68 | 564.43 | 0 | 0 | 0 | 19
|  | Data Point 6 | 29684.46 | 29684.46 | 67585.23 | Table Mode Safety ON | 120KB length data execution Crc_IsFirstCall=0 Crc_StartValue16=0xAAAA 120KB data = {0xFF,0xFF,….0xFF} | Same as 2.20.0 | 29684.46 | 29684.46 | 67585.23 | 0 | 0 | 0 | 22
|  | Data Point 7 | 8.92 | 8.92 | 18.54 | Runtime Mode Safety ON | 32 Bytes length data execution Crc_IsFirstCall=0 Crc_StartValue16=0xAAAA 32 bytes data = {0xFF,0xFF,….0xFF} | Same as 2.20.0 | 8.92 | 8.92 | 18.54 | 0 | 0 | 0 | 17
|  | Data Point 8 | 248.68 | 248.68 | 554.22 | Runtime Mode Safety ON | 1024 Bytes length data execution Crc_IsFirstCall=0 Crc_StartValue16=0xAAAA 1024 bytes data = {0xFF,0xFF,….0xFF} | Same as 2.20.0 | 248.68 | 248.68 | 554.22 | 0 | 0 | 0 | 20
|  | Data Point 9 | 29684.43 | 29684.43 | 66356.46 | Runtime Mode Safety ON | 120KB length data execution Crc_IsFirstCall=0 Crc_StartValue16=0xAAAA 120KB data = {0xFF,0xFF,….0xFF} | Same as 2.20.0 | 29684.43 | 29684.43 | 66356.46 | 0 | 0 | 0 | 23
|  | Data Point 10 | 9.11 | 9.11 | 20.64 | Hardware Mode Safety ON | 32 Bytes length data execution Crc_IsFirstCall=0 Crc_StartValue16=0xFFFF 32 bytes data = {0xFF,0xFF,….0xFF} | Same as 2.20.0 | 9.11 | 9.11 | 20.64 | 0 | 0 | 0 | 39
|  | Data Point 11 | 248.91 | 248.91 | 667.12 | Hardware Mode Safety ON | 1024 Bytes length data execution Crc_IsFirstCall=0 Crc_StartValue16=0xFFFF 1024 bytes data = {0xFF,0xFF,….0xFF} | Same as 2.20.0 | 248.91 | 248.91 | 667.12 | 0 | 0 | 0 | 40
|  | Data Point 12 | 29684.59 | 29684.59 | 79873.52 | Hardware Mode Safety ON | 120KB length data execution Crc_IsFirstCall=0 Crc_StartValue16=0xFFFF 120KB data = {0xFF,0xFF,….0xFF} | Same as 2.20.0 | 29684.59 | 29684.59 | 79873.52 | 0 | 0 | 0 | 41
|  | Data Point 13 | 9.08 | 9.08 | 19.85 | Table Mode Safety ON | 32 Bytes length data execution Crc_IsFirstCall=0 Crc_StartValue16=0xFFFF 32 bytes data = {0xFF,0xFF,….0xFF} | Same as 2.20.0 | 9.08 | 9.08 | 19.85 | 0 | 0 | 0 | 33
|  | Data Point 14 | 248.78 | 248.78 | 605.47 | Table Mode Safety ON | 1024 Bytes length data execution Crc_IsFirstCall=0 Crc_StartValue16=0xFFFF 1024 bytes data = {0xFF,0xFF,….0xFF} | Same as 2.20.0 | 248.78 | 248.78 | 605.47 | 0 | 0 | 0 | 34
|  | Data Point 15 | 29684.49 | 29684.49 | 71271.69 | Table Mode Safety ON | 120KB length data execution Crc_IsFirstCall=0 Crc_StartValue16=0xFFFF 120KB data = {0xFF,0xFF,….0xFF} | Same as 2.20.0 | 29684.49 | 29684.49 | 71271.69 | 0 | 0 | 0 | 35
|  | Data Point 16 | 9.09 | 9.09 | 20.92 | Runtime Mode Safety ON | 32 Bytes length data execution Crc_IsFirstCall=0 Crc_StartValue16=0xFFFF 32 bytes data = {0xFF,0xFF,….0xFF} | Same as 2.20.0 | 9.09 | 9.09 | 20.92 | 0 | 0 | 0 | 36
|  | Data Point 17 | 248.79 | 248.79 | 626.04 | Runtime Mode Safety ON | 1024 Bytes length data execution Crc_IsFirstCall=0 Crc_StartValue16=0xFFFF 1024 bytes data = {0xFF,0xFF,….0xFF} | Same as 2.20.0 | 248.79 | 248.79 | 626.04 | 0 | 0 | 0 | 37
|  | Data Point 18 | 29684.52 | 29684.52 | 74958.2 | Runtime Mode Safety ON | 120KB length data execution Crc_IsFirstCall=0 Crc_StartValue16=0xFFFF 120KB data = {0xFF,0xFF,….0xFF} | Same as 2.20.0 | 29684.52 | 29684.52 | 74958.2 | 0 | 0 | 0 | 38
8.0 | Crc_CalculateCRC64 | Data Point 1 | 16.36 | 16.36 | 19.71 | Table Mode Safety ON | 32 Bytes length data execution Crc_IsFirstCall=0 Crc_StartValue64=0 32 bytes data = {0xFF,0xFF,….0xFF} | Same as 2.20.0 | 16.36 | 16.36 | 19.71 | 0 | 0 | 0 | 16
|  | Data Point 2 | 240.33 | 240.33 | 386.75 | Table Mode Safety ON | 1024 Bytes length data execution Crc_IsFirstCall=0 Crc_StartValue64=0 1024 bytes data = {0xFF,0xFF,….0xFF} | Same as 2.20.0 | 240.33 | 240.33 | 386.75 | 0 | 0 | 0 | 19
|  | Data Point 3 | 27315.28 | 27315.28 | 45473.47 | Table Mode Safety ON | 120KB length data execution Crc_IsFirstCall=0 Crc_StartValue64=0 120KB data = {0xFF,0xFF,….0xFF} | Same as 2.20.0 | 27315.28 | 27315.28 | 45473.47 | 0 | 0 | 0 | 22
|  | Data Point 4 | 25.58 | 25.58 | 31.92 | Runtime Mode Safety ON | 32 Bytes length data execution Crc_IsFirstCall=0 Crc_StartValue64=0 32 bytes data = {0xFF,0xFF,….0xFF} | Same as 2.20.0 | 25.58 | 25.58 | 31.92 | 0 | 0 | 0 | 17
|  | Data Point 5 | 622.41 | 622.41 | 775.92 | Runtime Mode Safety ON | 1024 Bytes length data execution Crc_IsFirstCall=0 Crc_StartValue64=0 1024 bytes data = {0xFF,0xFF,….0xFF} | Same as 2.20.0 | 622.41 | 622.41 | 775.92 | 0 | 0 | 0 | 20
|  | Data Point 6 | 73969.5 | 73969.5 | 94625.52 | Runtime Mode Safety ON | 120KB length data execution Crc_IsFirstCall=0 Crc_StartValue64=0 120KB data = {0xFF,0xFF,….0xFF} | Same as 2.20.0 | 73969.5 | 73969.5 | 94625.52 | 0 | 0 | 0 | 23
|  | Data Point 7 | 16.98 | 16.98 | 20.21 | Table Mode Safety ON | 32 Bytes length data execution Crc_IsFirstCall=0 Crc_StartValue64=0xAAAAAAAAAAAAAAAA 32 bytes data = {0xFF,0xFF,….0xFF} | Same as 2.20.0 | 16.98 | 16.98 | 20.21 | 0 | 0 | 0 | 33
|  | Data Point 8 | 240.55 | 240.55 | 387.25 | Table Mode Safety ON | 1024 Bytes length data execution Crc_IsFirstCall=0 Crc_StartValue64=0xAAAAAAAAAAAAAAAA 1024 bytes data = {0xFF,0xFF,….0xFF} | Same as 2.20.0 | 240.55 | 240.55 | 387.25 | 0 | 0 | 0 | 34
|  | Data Point 9 | 27315.79 | 27315.79 | 45473.97 | Table Mode Safety ON | 120KB length data execution Crc_IsFirstCall=0 Crc_StartValue64=0xAAAAAAAAAAAAAAAA 120KB data = {0xFF,0xFF,….0xFF} | Same as 2.20.0 | 27315.79 | 27315.79 | 45473.97 | 0 | 0 | 0 | 35
|  | Data Point 10 | 27.06 | 27.06 | 31.34 | Runtime Mode Safety ON | 32 Bytes length data execution Crc_IsFirstCall=0 Crc_StartValue64=0xAAAAAAAAAAAAAAAA 32 bytes data = {0xFF,0xFF,….0xFF} | Same as 2.20.0 | 27.06 | 27.06 | 31.34 | 0 | 0 | 0 | 36
|  | Data Point 11 | 624.06 | 624.06 | 776.62 | Runtime Mode Safety ON | 1024 Bytes length data execution Crc_IsFirstCall=0 Crc_StartValue64=0xAAAAAAAAAAAAAAAA 1024 bytes data = {0xFF,0xFF,….0xFF} | Same as 2.20.0 | 624.06 | 624.06 | 776.62 | 0 | 0 | 0 | 37
|  | Data Point 12 | 73965.44 | 73965.44 | 95855.02 | Runtime Mode Safety ON | 120KB length data execution Crc_IsFirstCall=0 Crc_StartValue64=0xAAAAAAAAAAAAAAAA 120KB data = {0xFF,0xFF,….0xFF} | Same as 2.20.0 | 73965.44 | 73965.44 | 95855.02 | 0 | 0 | 0 | 38
9.0 | Crc_DmaCalculateCRC8 | Data Point 1 | 6.35 | 6.35 | 6.35 | CrcDma8bitApi and CrcSafetyEnable configured as TRUE | 32 Bytes length data execution Crc_IsFirstCall=0 | Same as 2.20.0 | 6.35 | 6.35 | 6.35 | 0 | 0 | 0 | 15
10.0 | Crc_DmaCalculateCRC16 | Data Point 1 | 6.42 | 6.42 | 6.42 | CrcDma16bitApi and CrcSafetyEnable configured as TRUE | 32 Bytes length data execution Crc_IsFirstCall=0 | Same as 2.20.0 | 6.42 | 6.42 | 6.42 | 0 | 0 | 0 | 15
11.0 | Crc_DmaCalculateCRC32 | Data Point 1 | 7.23 | 7.23 | 7.23 | CrcDma32bitApi and CrcSafetyEnable configured as TRUE | 32 Bytes length data execution Crc_IsFirstCall=0 Crc_StartValue32=0x0 | Same as 2.20.0 | 7.23 | 7.23 | 7.23 | 0 | 0 | 0 | 15
|  | Data Point 2 | 7.28 | 7.28 | 7.28 | CrcDma32bitApi and CrcSafetyEnable configured as TRUE | 32 Bytes length data execution Crc_IsFirstCall=0 Crc_StartValue32=0xAAAAAAAA | Same as 2.20.0 | 7.28 | 7.28 | 7.28 | 0 | 0 | 0 | 39
12.0 | Crc_DmaCalculateCRC32P4 | Data Point 1 | 7.23 | 7.23 | 7.23 | CrcDma32P4bitApi and CrcSafetyEnable configured as TRUE | 32 Bytes length data execution Crc_IsFirstCall=0 Crc_StartValue32=0x0 | Same as 2.20.0 | 7.23 | 7.23 | 7.23 | 0 | 0 | 0 | 15
|  | Data Point 2 | 7.34 | 7.34 | 7.34 | CrcDma32P4bitApi and CrcSafetyEnable configured as TRUE | 32 Bytes length data execution Crc_IsFirstCall=0 Crc_StartValue32=0xAAAAAAAA | Same as 2.20.0 | 7.34 | 7.34 | 7.34 | 0 | 0 | 0 | 39

## dio
S.No | API | Data Points | Execution TIme(min) | Exceution Time(max) | Execution Time(Tool Calculated) | Test Configuration Description | Scenario | Remarks | Execution TIme(min) 2.20.0 | Exceution Time(max) 2.20.0 | Execution Time(Tool Calculated)2.20.0 | %delta Execution Time(Min) | %delta Execution Time(Max) | %delta Execution Time(Tool Calculated) | Configuration
1.0 | Dio_ReadChannel | Data Point 1 | 0.85 | 0.85 | 0.85 | DET OFF, SE ON Port34_Pin4 is configured as output and high. | API shall be called with symbolic name of Port34_pin4. | Same as 2.20.0 | 0.85 | 0.85 | 0.85 | 0 | 0 | 0 | 3
|  | Data Point 2 | 0.81 | 0.81 | 0.81 | DET OFF, SE ON Port0_Pin1 is configured as output and low. | API shall be called with symbolic name of Port0_pin1. | Same as 2.20.0 | 0.81 | 0.81 | 0.81 | 0 | 0 | 0 | 11
2.0 | Dio_WriteChannel | Data Point 1 | 1.22 | 1.22 | 1.22 | DET OFF, SE ON Port34_Pin4 is configured as output and high. | API shall be called with symbolic name of Port34_pin4. | Same as 2.20.0 | 1.22 | 1.22 | 1.22 | 0 | 0 | 0 | 3
|  | Data Point 2 | 1.2 | 1.2 | 1.2 | DET OFF, SE ON Port0_Pin1 is configured as output and low. | API shall be called with symbolic name of Port0_pin1. | Same as 2.20.0 | 1.2 | 1.2 | 1.2 | 0 | 0 | 0 | 11
3.0 | Dio_ReadPort | Data Point 1 | 0.46 | 0.48 | 0.48 | DET OFF, SE ON Port34 is configured as Port_pins output and high. | API shall be called with symbolic name of Port34. | Same as 2.20.0 | 0.46 | 0.48 | 0.48 | 0 | 0 | 0 | 3
|  | Data Point 2 | 0.47 | 0.49 | 0.49 | DET OFF, SE ON Port0 is configured alternate pins as Input and Output of level low. | API shall be called with symbolic name of Port0. | Same as 2.20.0 | 0.47 | 0.49 | 0.49 | 0 | 0 | 0 | 11
4.0 | Dio_WritePort | Data Point 1 | 0.78 | 0.78 | 0.78 | DET OFF, SE ON Port34 is configured as Port_pins output and high. | API shall be called with symbolic name of Port34. | Same as 2.20.0 | 0.78 | 0.78 | 0.78 | 0 | 0 | 0 | 3
|  | Data Point 2 | 0.77 | 0.77 | 0.77 | DET OFF, SE ON Port0 is configured alternate pins as Input and Output of level low. | API shall be called with symbolic name of Port0. | Same as 2.20.0 | 0.77 | 0.77 | 0.77 | 0 | 0 | 0 | 11
5.0 | Dio_ReadChannelGroup | Data Point 1 | 0.53 | 0.53 | 0.53 | DET OFF, SE ON Channelgroup Port34_Pins1,2,3 is configured as output and high. | API shall be called with symbolic name of Channelgroup Port34_Pins1,2,3. | Same as 2.20.0 | 0.53 | 0.53 | 0.53 | 0 | 0 | 0 | 3
|  | Data Point 2 | 0.53 | 0.53 | 0.53 | DET OFF, SE ON Channelgroup Port0_Pins2,3,4,5,6,7 is configured alternate pins as Input and Output of level low. | API shall be called with symbolic name of Channelgroup Port0_Pins2,3,4,5,6,7. | Same as 2.20.0 | 0.53 | 0.53 | 0.53 | 0 | 0 | 0 | 11
6.0 | Dio_WriteChannelGroup | Data Point 1 | 0.56 | 0.56 | 0.56 | DET OFF, SE ON Channelgroup Port34_Pins1,2,3 is configured (Symbolic name "MOTOR_CTL_GRP_PTR") as output and high. | API shall be called with symbolic name of Channelgroup Port34_Pins1,2,3. | Same as 2.20.0 | 0.56 | 0.56 | 0.56 | 0 | 0 | 0 | 3
|  | Data Point 2 | 0.55 | 0.55 | 0.55 | DET OFF, SE ON Channelgroup Port0_Pins2,3,4,5,6,7 is configured alternate pins as Input and Output of level low. | API shall be called with symbolic name of Channelgroup Port0_Pins2,3,4,5,6,7. | Same as 2.20.0 | 0.55 | 0.55 | 0.55 | 0 | 0 | 0 | 11
7.0 | Dio_FlipChannel | Data Point 1 | 0.97 | 0.97 | 0.97 | DET OFF, SE ON Port34_Pin4 is configured as output and high. | API shall be called with symbolic name of Port34_pin4. | Same as 2.20.0 | 0.97 | 0.97 | 0.97 | 0 | 0 | 0 | 3
|  | Data Point 2 | 0.9 | 0.9 | 0.9 | DET OFF, SE ON Port0_Pin1 is configured as output and low. | API shall be called with symbolic name of Port0_pin1. | Same as 2.20.0 | 0.9 | 0.9 | 0.9 | 0 | 0 | 0 | 11
8.0 | Dio_MaskedWritePort | Data Point 1 | 0.57 | 0.57 | 0.57 | DET OFF, SE ON Port34 is configured as Port_pins output and high. | API shall be called with symbolic name of Port34. | Same as 2.20.0 | 0.57 | 0.57 | 0.57 | 0 | 0 | 0 | 3
|  | Data Point 2 | 0.52 | 0.52 | 0.52 | DET OFF, SE ON Port0 is configured alternate pins as Input and Output of level low. | API shall be called with symbolic name of Port0. | Same as 2.20.0 | 0.52 | 0.52 | 0.52 | 0 | 0 | 0 | 11
9.0 | Dio_GetVersionInfo | Data Point 1 | 0.11 | 0.11 | 0.11 | DioVersionInfoApi is ON DET OFF, SE ON | API shall be called with symbolic name of Port0. | Same as 2.20.0 | 0.11 | 0.11 | 0.11 | 0 | 0 | 0 | 3

## dma
S.No | API | Data Points | Execution TIme(min) | Exceution Time(max) | Execution Time(Tool Calculated) | Test Configuration Description | Scenario | Remarks | Execution TIme(min) 2.20.0 | Exceution Time(max) 2.20.0 | Execution Time(Tool Calculated)2.20.0 | %delta Execution Time(Min) | %delta Execution Time(Max) | %delta Execution Time(Tool Calculated) | Configuration
1.0 | Dma_Init | Data Point 1 | 35.56 | 35.6 | 41.98 | -81 DMA hardware channels are configured. -Safety ON | 81 Hardware channel configurations with SE enabled covers all the worst case path for the API | Same as 2.20.0 | 35.56 | 35.6 | 41.98 | 0 | 0 | 0 | 4
|  | Data Point 2 | 206.66 | 206.66 | 269.95 | - 11 DMA hardware channels are configured. -Safety ON | 11 Hardware channel configurations with SE enabled covers all the worst case path for the API | Same as 2.20.0 | 206.66 | 206.66 | 269.95 | 0 | 0 | 0 | 1
|  | Data Point 3 | 63.21 | 63.26 | 87.82 | -21 DMA hardware channels(Linked List) are configured. -Safety ON | 21 Hardware channel configurations with SE enabled covers all the worst case path for the API | Same as 2.20.0 | 63.21 | 63.26 | 87.82 | 0 | 0 | 0 | 8
2.0 | Dma_ChInit | Data Point 1 | 3.21 | 3.36 | 3.36 | -configured Dma hardware channel - Safety ON | One DMA Hardware channel is Initialized with SE enabled covers all the worst case path for the API | Same as 2.20.0 | 3.21 | 3.36 | 3.36 | 0 | 0 | 0 | 5
|  | Data Point 2 | 3.27 | 3.27 | 3.27 | -configured Dma Linked List hardware channel with 10 TCS - Safety ON | One DMA Linked List Hardware channel is Initialized with SE enabled covers all the worst case path for the API | Same as 2.20.0 | 3.27 | 3.27 | 3.27 | 0 | 0 | 0 | 8
3.0 | Dma_ChStartTransfer | Data Point 1 | 1.06 | 1.27 | 1.27 | - configured Dma hardware channel - Safety ON | One DMA Hardware channel is triggerd to start the transfer. With SE enabled covers all the worst case path for the API | Same as 2.20.0 | 1.06 | 1.27 | 1.27 | 0 | 0 | 0 | 10
4.0 | Dma_ChStopTransfer | Data Point 1 | 1.3 | 1.33 | 1.33 | - configured Dma hardware channel - Safety ON | One DMA Hardware channel ongoing transfer is stopped by this API. With SE enabled covers all the worst case path for the API There is some time out value so the worst case time will time out value plus excution time. | Same as 2.20.0 | 1.3 | 1.33 | 1.33 | 0 | 0 | 0 | 5
5.0 | Dma_ChGetRemainingData | Data Point 1 | 0.96 | 1.01 | 1.01 | - configured Dma hardware channel - Safety ON | This API will read the one register to get the remaining data available to be transfer. With SE enabled covers all the worst case path for the API | Same as 2.20.0 | 0.96 | 1.01 | 1.01 | 0 | 0 | 0 | 3
6.0 | Dma_ChTransferFreeze | Data Point 1 | 1.3 | 1.3 | 1.3 | - configured Dma hardware channel - Safety ON | One DMA Hardware channel ongoing transfer is Freeze by this API. With SE enabled covers all the worst case path for the API There is some time out value so the worst case time will time out value plus excution time. | Same as 2.20.0 | 1.3 | 1.3 | 1.3 | 0 | 0 | 0 | 10
7.0 | Dma_ChTransferResume | Data Point 1 | 0.96 | 0.96 | 0.96 | - configured Dma hardware channel - Safety ON | One DMA Hardware channel Freezed transfer is Resumed by this API. With SE enabled covers all the worst case path for the API | Same as 2.20.0 | 0.96 | 0.96 | 0.96 | 0 | 0 | 0 | 10
8.0 | Dma_ChDeInit | Data Point 1 | 3.13 | 3.3 | 3.31 | - configured Dma hardware channel - Safety ON | One DMA Hardware channel configurations are De Initialized. With SE enabled covers all the worst case path for the API | Same as 2.20.0 | 3.13 | 3.3 | 3.31 | 0 | 0 | 0 | 3
9.0 | Dma_ChUpdate | Data Point 1 | 2.03 | 2.03 | 2.03 | - configured Dma hardware channel - Safety ON | One DMA Hardware channel configurations are Updated with SE enabled covers all the worst case path for the API | Same as 2.20.0 | 2.03 | 2.03 | 2.03 | 0 | 0 | 0 | 5
|  | Data Point 2 | 2.09 | 20.01 | 21.26 | - configured Dma hardware channel with Linked list having 255 TCS's - Safety ON | One DMA Hardware channel configurations are Updated with series of DMA linked list Node address. -With SE enabled covers all the worst case path for the API | Same as 2.20.0 | 2.09 | 20.01 | 21.26 | 0 | 0 | 0 | 3
10.0 | Dma_ChInterruptDisable | Data Point 1 | 0.99 | 1.14 | 1.15 | - configured Dma hardware channel - Enable Channel Interrupt - Safety ON | One DMA Hardware channel Interrupt is Disbled. With SE enabled covers all the worst case path for the API | Same as 2.20.0 | 0.99 | 1.14 | 1.15 | 0 | 0 | 0 | 3
11.0 | Dma_ChInterruptEnable | Data Point 1 | 1.23 | 1.55 | 1.55 | - configured Dma hardware channel - Enable Channel Interrupt - Safety ON | One DMA Hardware channel Interrupt is Enabled. With SE enabled covers all the worst case path for the API | Same as 2.20.0 | 1.23 | 1.55 | 1.55 | 0 | 0 | 0 | 3
12.0 | Dma_ChStatusClear | Data Point 1 | 0.98 | 1.06 | 1.08 | - configured Dma hardware channel - Safety ON | One DMA Hardware channel status Cleared by this API. With SE enabled covers all the worst case path for the API | Same as 2.20.0 | 0.98 | 1.06 | 1.08 | 0 | 0 | 0 | 3
13.0 | Dma_GetEvents | Data Point 1 | 0.89 | 1.23 | 1.28 | - configured Dma hardware channel - Safety ON | This API will read all the Events occurred in the DMA channel. With SE enabled covers all the worst case path for the API. | Same as 2.20.0 | 0.89 | 1.23 | 1.28 | 0 | 0 | 0 | 3
14.0 | Dma_GetCrcValue | Data Point 1 | 1.19 | 1.23 | 1.24 | - configured Dma hardware channel - Enable Time stamp - Safety ON | This API will read the channel data and Address CRC from the SDCRC or RDCRC register. With SE enabled covers all the worst case path for the API | Same as 2.20.0 | 1.19 | 1.23 | 1.24 | 0 | 0 | 0 | 3
15.0 | Dma_ChEnableHardwareTrigger | Data Point 1 | 0.9 | 1.26 | 1.26 | - configured Dma hardware channel - Enable Hardware trigger - Safety ON | One DMA Hardware channel Hardware trigger configurations are Enabled. With SE enabled covers all the worst case path for the API | Same as 2.20.0 | 0.9 | 1.26 | 1.26 | 0 | 0 | 0 | 4
16.0 | Dma_ChDisableHardwareTrigger | Data Point 1 | 0.93 | 0.93 | 0.93 | - configured Dma hardware channel - Enable Hardware trigger - Safety ON | One DMA Hardware channel Hardware trigger configurations are Disbled With SE enabled covers all the worst case path for the API | Same as 2.20.0 | 0.93 | 0.93 | 0.93 | 0 | 0 | 0 | 4
17.0 | Dma_ChSwitchBuffer | Data Point 1 | 0.92 | 1.04 | 1.04 | - configured Dma hardware channel - Enable Double Buffer Source and Destination - Safety ON | this API will write the Buffer switch bit. With SE enabled covers all the worst case path for the API | Same as 2.20.0 | 0.92 | 1.04 | 1.04 | 0 | 0 | 0 | 5
18.0 | Dma_IsChannelInitDone | Data Point 1 | 0.35 | 0.5 | 0.5 | - configured Dma hardware channel - Enable Double Buffer - Safety ON | One DMA Hardware channel Hardware trigger configurations are Enabled. With SE enabled covers all the worst case path for the API | Same as 2.20.0 | 0.35 | 0.5 | 0.5 | 0 | 0 | 0 | 3
19.0 | Dma_InitCheck | Data Point 1 | 16.93 | 16.93 | 17.29 | 81 DMA hardware channels are configured. -Safety ON | 81 Hardware channel configurations with SE enabled covers all the worst case path for the API | Same as 2.20.0 | 16.93 | 16.93 | 17.29 | 0 | 0 | 0 | 4
|  | Data Point 1 | 141.18 | 141.18 | 154.69 | 11 DMA hardware channels are configured. -Safety ON | 11 Hardware channel configurations with SE enabled covers all the worst case path for the API | Same as 2.20.0 | 141.18 | 141.18 | 154.69 | 0 | 0 | 0 | 1
|  | Data Point 1 | 39.35 | 39.35 | 40.45 | 21 DMA hardware channels(Linked List) are configured. -Safety ON | 21 Hardware channel configurations with SE enabled covers all the worst case path for the API | Same as 2.20.0 | 39.35 | 39.35 | 40.45 | 0 | 0 | 0 | 8
20.0 | Dma_GetCurrentTimeStamp | Data Point 1 | 0.19 | 0.19 | 0.19 | - configured Dma hardware channel - Enable Time Stamp - Safety ON | One DMA Hardware channel Hardware trigger configurations are Disbled Enable the time stamp. With SE enabled covers all the worst case path for the API | Same as 2.20.0 | 0.19 | 0.19 | 0.19 | 0 | 0 | 0 | 3
21.0 | Dma_GetVersionInfo | Data Point 1 | 0.07 | 0.07 | 0.07 | -Safety ON | With SE enabled covers all the worst case path for the API | Same as 2.20.0 | 0.07 | 0.07 | 0.07 | 0 | 0 | 0 | 3
22.0 | Dma_IsInitDone | Data Point 1 | 0.1 | 0.26 | 0.26 | -Safety ON - Initialize the DMA | With SE enabled covers all the worst case path for the API | Same as 2.20.0 | 0.1 | 0.26 | 0.26 | 0 | 0 | 0 | 10
23.0 | Dma_ChInterruptHandler | Data Point 1 | 0.51 | 0.78 | 0.78 | - configured a Dma channel - Safety ON - InterruptHandler priority is set by IRQ | Transfer shall be initiated for a DMA channel and on completion of Transaction Interrupt handler shall be called from IRQ. | Same as 2.20.0 | 0.51 | 0.78 | 0.78 | 0 | 0 | 0 | 7
24.0 | Dma_MEInterruptDispatcher | Data Point 1 | 1.32 | 1.86 | 1.86 | - configured a Dma channel - Safety ON - InterruptHandler priority is set by IRQ | Interrupt Error ISR shall be activted by corrupting the Source Address and calling the Start transfer for the channel. (simulated DMA_MOVE_ENGINE_SOURCE_ERROR) for any single error for an move engine execution time is same. | Same as 2.20.0 | 1.32 | 1.86 | 1.86 | 0 | 0 | 0 | 3
25.0 | Dma_MEStatusClear | Data Point 1 | 0.46 | 0.47 | 0.47 | - configured Dma hardware channel - Safety ON - InterruptHandler priority is set by IRQ | One DMA Hardware channel Interrupt configurations are Enabled. | Same as 2.20.0 | 0.46 | 0.47 | 0.47 | 0 | 0 | 0 | 3
26.0 | Dma_DeInit | Data Point 1 | 38.01 | 38.01 | 144.65 | -81 DMA hardware channels are configured. -Safety ON | 81 Hardware channel configurations with SE enabled covers all the worst case path for the API | Same as 2.20.0 | 38.01 | 38.01 | 144.65 | 0 | 0 | 0 | 4
|  | Data Point 2 | 205.91 | 205.91 | 1139.15 | - 11 DMA hardware channels are configured. -Safety ON | 11 Hardware channel configurations with SE enabled covers all the worst case path for the API | Same as 2.20.0 | 205.91 | 205.91 | 1139.15 | 0 | 0 | 0 | 1
|  | Data Point 3 | 64.64 | 64.64 | 286.28 | -21 DMA hardware channels(Linked List) are configured. -Safety ON | 21 Hardware channel configurations with SE enabled covers all the worst case path for the API | Same as 2.20.0 | 64.64 | 64.64 | 286.28 | 0 | 0 | 0 | 8
27.0 | Dma_SetPattern | Data Point 1 | 0.94 | 0.94 | 0.94 | - configured Dma hardware channel with Pattern detection feature ON - Safety ON | One DMA Hardware channel Interrupt configurations are Enabled. | Same as 2.20.0 | 0.94 | 0.94 | 0.94 | 0 | 0 | 0 | 5

## dsadc
S.No | API | Data Points | Execution TIme(min) | Exceution Time(max) | Execution Time(Tool Calculated) | Test Configuration Description | Scenario | Remarks | Execution TIme(min) 2.20.0 | Exceution Time(max) 2.20.0 | Execution Time(Tool Calculated)2.20.0 | %delta Execution Time(Min) | %delta Execution Time(Max) | %delta Execution Time(Tool Calculated) | Configuration
1.0 | Dsadc_Init | Data Point 1 | 41.77 | 41.77 | 47.82 | -14 channels configured -Safety ON -Linear access Window mode ERU trigger | Call the Api with mentioned configuration | The value is within the acceptable limit of +-10% | 42.85 | 42.85 | 47.95 | 2.5204 | 2.5204 | 0.27112 | 20
|  | Data Point 2 | 41.95 | 41.96 | 47.91 | -14 channels configured -Safety ON -Linear access Window mode GTM trigger | Call the Api with mentioned configuration | The value is within the acceptable limit of +-10% | 42.59 | 42.84 | 48.0 | 1.5027 | 2.0542 | 0.1875 | 21
|  | Data Point 3 | 14.86 | 14.88 | 20.61 | -Only 4 channels configured -Safety ON -Linear access Normal mode | Call the Api with mentioned configuration | The value is within the acceptable limit of +-10% | 14.89 | 14.9 | 20.65 | 0.20148 | 0.13423 | 0.1937 | 24
2.0 | Dsadc_DeInit | Data Point 1 | 20.17 | 20.18 | 20.18 | -14 channels configured -Safety ON -Linear access Window mode ERU trigger | Call the Api with mentioned configuration | The value is within the acceptable limit of +-10% | 20.25 | 20.45 | 20.45 | 0.39506 | 1.3203 | 1.3203 | 20
|  | Data Point 2 | 20.21 | 20.36 | 20.36 | -14 channels configured -Safety ON -Linear access Window mode GTM trigger | Call the Api with mentioned configuration | The value is within the acceptable limit of +-10% | 20.3 | 20.38 | 20.38 | 0.44335 | 0.098135 | 0.098135 | 21
|  | Data Point 3 | 4.17 | 4.18 | 4.18 | -Only 4 channels configured -Safety ON -Linear access Normal mode | Call the Api with mentioned configuration | The value is within the acceptable limit of +-10% | 4.19 | 4.19 | 4.19 | 0.47733 | 0.23866 | 0.23866 | 24
3.0 | Dsadc_InitCheck | Data Point 1 | 21.26 | 21.26 | 21.26 | -14 channels configured -Safety ON -Linear access Window mode ERU trigger | Call the API with mentioned configuration after the Dsadc_Init API call | The value is within the acceptable limit of +-10% | 21.23 | 21.23 | 21.23 | -0.14131 | -0.14131 | -0.14131 | 20
|  | Data Point 2 | 21.22 | 21.22 | 21.22 | -14 channels configured -Safety ON -Linear access Window mode GTM trigger | Call the API with mentioned configuration after the Dsadc_Init API call | The value is within the acceptable limit of +-10% | 21.28 | 21.28 | 21.28 | 0.28195 | 0.28195 | 0.28195 | 21
|  | Data Point 3 | 6.35 | 6.35 | 6.35 | -Only 4 channels configured -Safety ON -Linear access Normal mode | Call the API with mentioned configuration after the Dsadc_Init API call | The value is within the acceptable limit of +-10% | 6.33 | 6.33 | 6.33 | -0.31596 | -0.31596 | -0.31596 | 24
4.0 | Dsadc_StartModulation | Data Point 1 | 4.0 | 4.0 | 4.0 | -Channel configured with Linear access, Window mode, ERU trigger -Safety ON | Call the Api with mentioned configuration for initialized channel where modulation is not started | The value is within the acceptable limit of +-10% | 4.16 | 4.16 | 4.16 | 3.8462 | 3.8462 | 3.8462 | 35
|  | Data Point 2 | 1.14 | 1.14 | 1.14 | -Channel configured with Linear access, Window mode, GTM trigger -Safety ON | Call the Api with mentioned configuration for initialized channel where modulation is not started | The value is within the acceptable limit of +-10% | 1.25 | 1.25 | 1.25 | 8.8 | 8.8 | 8.8 | 21
5.0 | Dsadc_StopModulation | Data Point 1 | 1.76 | 1.76 | 1.76 | -Channel configured with Linear access, Window mode, ERU trigger -Safety ON | Call the Api with mentioned configuration when modulation is on going | The value is within the acceptable limit of +-10% | 1.78 | 1.78 | 1.78 | 1.1236 | 1.1236 | 1.1236 | 35
|  | Data Point 2 | 0.46 | 0.46 | 0.46 | -Channel configured with Linear access, Window mode, GTM trigger -Safety ON | Call the Api with mentioned configuration when modulation is on going | The changes are in < 0.01ms range and difference can be neglected | 0.35 | 0.35 | 0.35 | -31.4286 | -31.4286 | -31.4286 | 21
6.0 | Dsadc_ReadStreamResults | Data Point 1 | 1531.51 | 1531.51 | 1531.51 | -Channel configured with Linear access mode -Safety ON | Call the Api with maximum buffer size (65534) | The value is within the acceptable limit of +-10% | 1531.75 | 1531.75 | 1531.75 | 0.015668 | 0.015668 | 0.015668 | 35
|  | Data Point 2 | 2.62 | 2.62 | 2.62 | -Channel configured with Linear access mode -Safety ON | Call the Api with any other less buffer size (50) | The value is within the acceptable limit of +-10% | 2.67 | 2.67 | 2.67 | 1.8727 | 1.8727 | 1.8727 | 21
7.0 | Dsadc_ReadResult | Data Point 1 | 1.68 | 1.68 | 1.68 | -Channel configured with Single read mode, Timestamp enabled, Normal mode -Safety ON | Call the Api with mentioned configuration | The value is within the acceptable limit of +-10% | 1.82 | 1.82 | 1.82 | 7.6923 | 7.6923 | 7.6923 | 20
|  | Data Point 2 | 1.1 | 1.1 | 1.1 | -Channel configured with Circular buffer, Normal mode -Safety ON | Call the Api with mentioned configuration | The changes are in < 0.01ms range and difference can be neglected | 1.35 | 1.35 | 1.35 | 18.5185 | 18.5185 | 18.5185 | 36
8.0 | Dsadc_SetupResultBuffer | Data Point 1 | 0.46 | 0.46 | 0.46 | -Channel configured with Linear access mode -Safety ON | Call the Api with mentioned configuration | The value is within the acceptable limit of +-10% | 0.45 | 0.45 | 0.45 | -2.2222 | -2.2222 | -2.2222 | 35
|  | Data Point 2 | 0.53 | 0.53 | 0.53 | -Channel configured with Circular buffer -Safety ON | Call the Api with mentioned configuration | The changes are in < 0.01ms range and difference can be neglected | 0.43 | 0.43 | 0.43 | -23.2558 | -23.2558 | -23.2558 | 36
9.0 | Dsadc_GetTimestamp | Data Point 1 | 0.42 | 0.42 | 0.42 | -Channel configured with Single read access, Normal mode, Timestamp enabled -Safety ON | No specific scenario, Safety enable covers the Worst case path. | The changes are in < 0.01ms range and difference can be neglected | 0.37 | 0.37 | 0.37 | -13.5135 | -13.5135 | -13.5135 | 20
10.0 | Dsadc_GetStatus | Data Point 1 | 0.25 | 0.25 | 0.25 | -Safety ON,DET OFF | No specific scenario, Safety enable covers the Worst case path. | The value is within the acceptable limit of +-10% | 0.27 | 0.27 | 0.27 | 7.4074 | 7.4074 | 7.4074 | 20
11.0 | Dsadc_StartCarrierSignal | Data Point 1 | 0.54 | 0.63 | 0.63 | -Safety ON,DET OFF | No specific scenario, Safety enable covers the Worst case path. | The value is within the acceptable limit of +-10% | 0.5 | 0.56 | 0.56 | -8 | -12.5 | -12.5 | 20
12.0 | Dsadc_StopCarrierSignal | Data Point 1 | 0.22 | 0.26 | 0.26 | -Safety ON,DET OFF | No specific scenario, Safety enable covers the Worst case path. | The value is within the acceptable limit of +-10% | 0.24 | 0.26 | 0.26 | 8.3333 | 0 | 0 | 20
13.0 | Dsadc_EnableNotifications | Data Point 1 | 0.42 | 0.42 | 0.42 | -Safety ON,DET OFF | No specific scenario, Safety enable covers the Worst case path. | The value is within the acceptable limit of +-10% | 0.48 | 0.48 | 0.48 | 12.5 | 12.5 | 12.5 | 20
14.0 | Dsadc_DisableNotifications | Data Point 1 | 0.29 | 0.29 | 0.29 | -Safety ON,DET OFF | No specific scenario, Safety enable covers the Worst case path. | The value is within the acceptable limit of +-10% | 0.31 | 0.31 | 0.31 | 6.4516 | 6.4516 | 6.4516 | 20
15.0 | Dsadc_StartCalibration | Data Point 1 | 0.89 | 0.89 | 0.89 | -Safety ON,DET OFF | No specific scenario, Safety enable covers the Worst case path. | The value is within the acceptable limit of +-10% | 0.82 | 0.82 | 0.82 | -8.5366 | -8.5366 | -8.5366 | 20
16.0 | Dsadc_GetCalibrationStatus | Data Point 1 | 0.17 | 0.4 | 0.4 | -Safety ON,DET OFF | No specific scenario, Safety enable covers the Worst case path. | The value is within the acceptable limit of +-10% | 0.17 | 0.48 | 0.48 | 0 | 16.6667 | 16.6667 | 20
17.0 | Dsadc_GetVersionInfo | Data Point 1 | 0.05 | 0.05 | 0.05 | -Safety ON,DET OFF | No specific scenario, Safety enable covers the Worst case path. | The value is within the acceptable limit of +-10% | 0.05 | 0.05 | 0.05 | 0 | 0 | 0 | 20
18.0 | Dsadc_Isr | Data Point 1 | 0.77 | 1.39 | 1.52 | -Channel configured with Linear buffer access, Timestamp enabled, window mode -Notification configured for new results, window close event -Safety ON | Call the start modulation Api with mentioned configuration, channel is configured with new result notification which increaments a counter indicating ISR call | The value is within the acceptable limit of +-10% | 0.74 | 1.4 | 1.52 | -4.0541 | 0.71429 | 0 | 22
|  | Data Point 2 | 0.77 | 1.22 | 1.35 | -Channel configured with Circular buffer access, Normal mode -Notification configured for new results -Safety ON | Call the start modulation Api with mentioned configuration, channel is configured with new result notification which increaments a counter indicating ISR call | The value is within the acceptable limit of +-10% | 0.74 | 1.2 | 1.32 | -4.0541 | -1.6667 | -2.2727 | 23
19.0 | Dsadc_TimerIsr | Data Point 1 | 0.74 | 1.11 | 1.11 | -Channel configured with Linear buffer access, Timestamp enabled, window mode - Trigger mode ERU -Notification configured for window close event -Safety ON | Call the start modulation Api with mentioned configuration, apply trigger for window signal, channel is configured with new result notification which increaments a counter indicating ISR call | The value is within the acceptable limit of +-10% | 0.75 | 1.07 | 1.07 | 1.3333 | -3.7383 | -3.7383 | 22
|  | Data Point 2 | 1.27 | 1.27 | 1.27 | -Channel configured with Linear buffer access, Timestamp enabled, window mode - Trigger mode GTM -Notification configured for window close event -Safety ON | Call the start modulation Api with mentioned configuration, apply trigger for window signal, channel is configured with new result notification which increaments a counter indicating ISR call | The value is within the acceptable limit of +-10% | 1.42 | 1.42 | 1.42 | 10.5634 | 10.5634 | 10.5634 | 23
20.0 | Dsadc_RestartDemodulator | Data Point 1 | 1.18 | 1.18 | 1.18 | -14 channels configured -Safety ON | Initialise Dsadc, Call start modulation Api, Call Dsadc_RestartDemodulator Api to restart demodulator for requested channels | The value is within the acceptable limit of +-10% | 1.19 | 1.19 | 1.19 | 0.84034 | 0.84034 | 0.84034 | 34
|  | Data Point 2 | 0.68 | 0.68 | 0.68 | -Only 4 channels configured -Safety ON | Initialise Dsadc, Call start modulation Api, Call Dsadc_RestartDemodulator Api to restart demodulator for requested channels | The value is within the acceptable limit of +-10% | 0.7 | 0.7 | 0.7 | 2.8571 | 2.8571 | 2.8571 | 24
21.0 | Dsadc_GetIrmsValue | Data Point 1 | 0.54 | 0.54 | 0.54 | -Safety ON,DET OFF | No specific scenario, Safety enable covers the Worst case path. | The value is within the acceptable limit of +-10% | 0.53 | 0.53 | 0.53 | -1.8868 | -1.8868 | -1.8868 | 20
22.0 | Dsadc_SetGainCorrRegValue | Data Point 1 | 0.5 | 0.5 | 0.5 | -Safety ON,DET OFF | No specific scenario, Safety enable covers the Worst case path. | The changes are in < 0.01ms range and difference can be neglected | 0.42 | 0.42 | 0.42 | -19.0476 | -19.0476 | -19.0476 | 20
23.0 | Dsadc_GetSdcapValue | Data Point 1 | 0.37 | 0.37 | 0.37 | -Safety ON,DET OFF | No specific scenario, Safety enable covers the Worst case path. | The value is within the acceptable limit of +-10% | 0.4 | 0.4 | 0.4 | 7.5 | 7.5 | 7.5 | 20
24.0 | Dsadc_RestartIntegrator | Data Point 1 | 8.36 | 8.36 | 12.22 | -14 channels configured -Safety ON | Initialise Dsadc, Call start modulation Api, Call Dsadc_RestartIntegrator Api to restart Integrator for requested channels | The value is within the acceptable limit of +-10% | 7.88 | 7.88 | 12.13 | -6.0914 | -6.0914 | -0.74196 | 34
|  | Data Point 2 | 3.3 | 3.3 | 4.87 | -Only 4 channels configured -Safety ON | Initialise Dsadc, Call start modulation Api, Call Dsadc_RestartIntegrator Api to restart Integrator for requested channels | The value is within the acceptable limit of +-10% | 3.3 | 3.3 | 4.84 | 0 | 0 | -0.61983 | 24

## eth_17_gethmac
S.No | API | Data Points | Execution TIme(min) | Exceution Time(max) | Execution Time(Tool Calculated) | Test Configuration Description | Scenario | Remarks | Execution TIme(min) 2.20.0 | Exceution Time(max) 2.20.0 | Execution Time(Tool Calculated)2.20.0 | %delta Execution Time(Min) | %delta Execution Time(Max) | %delta Execution Time(Tool Calculated) | Configuration
1.0 | Eth_17_GEthMac_Init | Data Point 1 | 2.93 | 2.97 | 2.99 | Single Ethernet Controller, DET=OFF | None | The value is within the acceptable limit of +-10% | 2.82 | 2.85 | 2.85 | -3.9007 | -4.2105 | -4.9123 | 36
2.0 | Eth_17_GEthMac_SetControllerMode | Data Point 1 | 44.91 | 111.58 | 113.82 | Eth 1000Mbps,RGMII,Full_Duplex,Tx and Rx Both Interrupt Mode, All other Switches ON except EnableCRCStripping, DET=OFF | SetControllerMode API is called for the first time after initialization of Ethernet driver to put Controller to ACTIVE state. | The value is within the acceptable limit of +-10% | 44.94 | 111.2 | 113.06 | 0.066756 | -0.34173 | -0.67221 | 36
|  | Data Point 2 | 209.1 | 438.63 | 440.91 | Eth 1000Mbps,RGMII,Full_Duplex,Tx and Rx Both Polling Mode, All other Switches ON except EnableCRCStripping, DET=OFF | SetControllerMode API is called again to put Controller to ACTIVE state from DOWN state. This reduces the time of initialization of the Eth Controller as it already happened during the first call of SetControllerMode to ACTIVE state. | The value is within the acceptable limit of +-10% | 209.1 | 438.01 | 440.19 | 0 | -0.14155 | -0.16357 | 37
3.0 | Eth_17_GEthMac_GetControllerMode | Data Point 1 | 0.42 | 0.42 | 0.42 | DET=OFF | None | The value is within the acceptable limit of +-10% | 0.42 | 0.42 | 0.42 | 0 | 0 | 0 | 36
4.0 | Eth_17_GEthMac_WriteMii | Data Point 1 | 9.29 | 11.13 | 17.62 | Eth 1000Mbps,RGMII,Full_Duplex, DET=OFF | None | The value is within the acceptable limit of +-10% | 10.16 | 10.97 | 17.3 | 8.563 | -1.4585 | -1.8497 | 36
5.0 | Eth_17_GEthMac_ReadMii | Data Point 1 | 9.36 | 11.35 | 23.3 | Eth 1000Mbps,RGMII,Full_Duplex, DET=OFF | None | The value is within the acceptable limit of +-10% | 10.21 | 11.2 | 22.44 | 8.3252 | -1.3393 | -3.8324 | 36
6.0 | Eth_17_GEthMac_GetPhysAddr | Data Point 1 | 0.29 | 0.31 | 0.31 | DET=OFF | None | The value is within the acceptable limit of +-10% | 0.3 | 0.36 | 0.36 | 3.3333 | 13.8889 | 13.8889 | 36
7.0 | Eth_17_GEthMac_ProvideTxBuffer | Data Point 1 | 1.15 | 1.17 | 1.18 | DET=OFF and EthGlobalTimeSupport =ON | ProvideTxBuffer API is called to allocate Tx buffer when some of the Tx Buffers have to be released first | The value is within the acceptable limit of +-10% | 1.15 | 1.18 | 1.18 | 0 | 0.84746 | 0 | 39
|  | Data Point 2 | 1.17 | 1.17 | 1.17 | DET=OFF and EthGlobalTimeSupport =ON | ProvideTxBuffer API is called to allocate Tx buffer when all the Tx Buffers are in released state | The value is within the acceptable limit of +-10% | 1.18 | 1.18 | 1.18 | 0.84746 | 0.84746 | 0.84746 | 36
8.0 | Eth_17_GEthMac_Transmit | Data Point 1 | 2.75 | 2.79 | 2.8 | Eth 1000Mbps,RGMII,Full_Duplex,Tx Interrupt Mode, All other Switches ON, DET=OFF | Maximum payload of 1500 bytes will be transmitted in Interrupt mode. | The value is within the acceptable limit of +-10% | 2.72 | 2.73 | 2.75 | -1.1029 | -2.1978 | -1.8182 | 39
|  | Data Point 2 | 2.43 | 2.43 | 2.44 | Eth 1000Mbps,RGMII,Full_Duplex,Tx Polling Mode, All other Switches ON, DET=OFF | Maximum payload of 1500 bytes will be transmitted in Polling mode. | The value is within the acceptable limit of +-10% | 2.44 | 2.44 | 2.44 | 0.40984 | 0.40984 | 0 | 40
|  | Data Point 3 | 2.76 | 2.76 | 2.76 | Eth 1000Mbps,RGMII,Full_Duplex,Tx Interrupt Mode, All other Switches ON, DET=OFF | Payload of 500 bytes will be transmitted. | The value is within the acceptable limit of +-10% | 2.74 | 2.74 | 2.74 | -0.72993 | -0.72993 | -0.72993 | 36
|  | Data Point 4 | 2.04 | 2.44 | 2.45 | Eth 1000Mbps,RGMII,Full_Duplex,Tx Polling Mode, All other Switches ON, DET=OFF | Minimum Payload of 100 bytes will be transmitted. | The value is within the acceptable limit of +-10% | 2.06 | 2.46 | 2.49 | 0.97087 | 0.81301 | 1.6064 | 37
9.0 | Eth_17_GEthMac_Receive | Data Point 4 | 1.07 | 16.24 | 16.69 | 20 Rx Buffers , Eth 1000Mbps,RGMII,Full_Duplex,Rx Polling Mode,All other Switches ON except EnableCRCStripping and DET=OFF | Eth_17_GEthMac_Receive API poll for all(20) Rx Buffers and processes the multiple(10) Eth Frames received on different Rx buffers in a loop with payload of 1500 bytes | The value is within the acceptable limit of +-10% | 1.1 | 16.36 | 16.89 | 2.7273 | 0.7335 | 1.1841 | 44
|  | Data Point 1 | 1.1 | 16.38 | 16.53 | Eth 1000Mbps,RGMII,Full_Duplex,Rx Polling Mode,All other Switches ON except EnableCRCStripping and DET=OFF | Payload of 1500 bytes will be received. | The value is within the acceptable limit of +-10% | 1.09 | 16.51 | 16.8 | -0.91743 | 0.7874 | 1.6071 | 40
|  | Data Point 2 | 1.1 | 7.72 | 7.89 | Eth 1000Mbps,RGMII,Full_Duplex,Rx Polling Mode,All other Switches ON except EnableCRCStripping and DET=OFF | Maximum payload of 500 bytes will be received. | The value is within the acceptable limit of +-10% | 1.07 | 7.61 | 7.85 | -2.8037 | -1.4455 | -0.50955 | 41
|  | Data Point 3 | 1.07 | 16.57 | 16.8 | Eth 1000Mbps,RGMII,Full_Duplex,Rx Polling Mode,All other Switches ON except EnableCRCStripping and DET=OFF | Minimum Payload of 100 bytes will be received. | The value is within the acceptable limit of +-10% | 1.07 | 16.62 | 17.0 | 0 | 0.30084 | 1.1765 | 37
10.0 | Eth_17_GEthMac_TxConfirmation | Data Point 1 | 0.79 | 2.42 | 2.73 | 20 Tx Buffers, Tx Polling Mode, DET=OFF | ETH Frames from multiple available(10) Tx buffers have been transmitted and for all of then TxConfirmation is TRUE.Eth_17_GEthMac_TxConfirmation is called to check for the transmit confirmation for all(20) available Tx buffers | The value is within the acceptable limit of +-10% | 0.79 | 2.51 | 2.87 | 0 | 3.5857 | 4.878 | 37
11.0 | Eth_17_GEthMac_GetVersionInfo | Data Point 1 | 0.03 | 0.03 | 0.03 | DET=OFF | None | The value is within the acceptable limit of +-10% | 0.03 | 0.03 | 0.03 | 0 | 0 | 0 | 36
12.0 | Eth_17_GEthMac_UpdatePhysAddrFilter | Data Point 1 | 4.02 | 8.15 | 8.66 | DET=OFF | UpdatePhyAddrFilter will be called for 32 (max filter available) times to fill all 32 filters and Request to remove the last 32nd filter. | The value is within the acceptable limit of +-10% | 4.02 | 8.12 | 8.58 | 0 | -0.36946 | -0.9324 | 36
|  | Data Point 2 | 5.6 | 5.6 | 5.6 | DET=OFF | Zeros are passed as input to the Eth_17_GEthMac_UpdatePhysAddrFilter to reduce the filter, to the controller’s unique unicast MAC address and end promiscuous mode | The value is within the acceptable limit of +-10% | 5.57 | 5.57 | 5.58 | -0.5386 | -0.5386 | -0.35842 | 39
13.0 | Eth_17_GEthMac_SetPhysAddr | Data Point 1 | 0.63 | 0.63 | 0.63 | DET=OFF | None | The value is within the acceptable limit of +-10% | 0.6 | 0.6 | 0.6 | -5 | -5 | -5 | 36
14.0 | Eth_17_GEthMac_GetDropCount | Data Point 1 | 2.35 | 2.35 | 2.35 | Half_Duplex,DET=OFF | Call Eth_17_GEthMac_GetDropCount() and CountValues passed to the API is 28(greater than 14) in Half Duplex mode to read all registers. | The value is within the acceptable limit of +-10% | 2.37 | 2.37 | 2.37 | 0.84388 | 0.84388 | 0.84388 | 38
|  | Data Point 2 | 2.04 | 2.04 | 2.04 | Full_Duplex,DET=OFF | Call Eth_17_GEthMac_GetDropCount() and CountValues passed to the API is 28(greater than 14) in Full duplex mode. | The value is within the acceptable limit of +-10% | 2.02 | 2.02 | 2.02 | -0.9901 | -0.9901 | -0.9901 | 37
15.0 | Eth_17_GEthMac_GetEtherStats | Data Point 1 | 1.94 | 1.94 | 1.94 | Half_Duplex,DET=OFF | Call Eth_17_GEthMac_GetEtherStats() in Half Duplex mode to read all registers | The value is within the acceptable limit of +-10% | 1.93 | 1.93 | 1.93 | -0.51813 | -0.51813 | -0.51813 | 38
|  | Data Point 2 | 1.67 | 1.67 | 1.67 | Full_Duplex,DET=OFF | Call Eth_17_GEthMac_GetEtherStats() in Full duplex mode | The value is within the acceptable limit of +-10% | 1.68 | 1.68 | 1.68 | 0.59524 | 0.59524 | 0.59524 | 37
16.0 | Eth_17_GEthMac_GetCurrentTime | Data Point 1 | 0.4 | 0.47 | 0.47 | DET=OFF and EthGlobalTimeSupport =ON | None | The value is within the acceptable limit of +-10% | 0.42 | 0.48 | 0.48 | 4.7619 | 2.0833 | 2.0833 | 37
17.0 | Eth_17_GEthMac_EnableEgressTimeStamp | Data Point 1 | 0.26 | 0.31 | 0.31 | DET=OFF and EthGlobalTimeSupport =ON | None | The value is within the acceptable limit of +-10% | 0.27 | 0.3 | 0.31 | 3.7037 | -3.3333 | 0 | 37
18.0 | Eth_17_GEthMac_GetEgressTimeStamp | Data Point 1 | 0.41 | 0.46 | 0.46 | DET=OFF and EthGlobalTimeSupport =ON | None | The value is within the acceptable limit of +-10% | 0.42 | 0.43 | 0.44 | 2.381 | -6.9767 | -4.5455 | 37
19.0 | Eth_17_GEthMac_GetIngressTimeStamp | Data Point 1 | 0.52 | 0.54 | 0.54 | DET=OFF and EthGlobalTimeSupport =ON | None | The value is within the acceptable limit of +-10% | 0.49 | 0.53 | 0.53 | -6.1224 | -1.8868 | -1.8868 | 37
20.0 | Eth_17_GEthMac_SetCorrectionTime | Data Point 1 | 8.11 | 8.11 | 8.18 | Eth 1000Mbps,RGMII,Full_Duplex,DET=OFF and EthGlobalTimeSupport =ON | None | The value is within the acceptable limit of +-10% | 8.17 | 8.17 | 8.26 | 0.73439 | 0.73439 | 0.96852 | 36
21.0 | Eth_17_GEthMac_SetGlobalTime | Data Point 1 | 2.44 | 2.45 | 2.46 | Eth 1000Mbps,RGMII,Full_Duplex,DET=OFF and EthGlobalTimeSupport =ON | None | The value is within the acceptable limit of +-10% | 2.49 | 2.56 | 2.57 | 2.008 | 4.2969 | 4.2802 | 36
22.0 | Eth_17_GEthMac_MainFunction | Data Point 1 | 2.27 | 2.27 | 2.27 | Eth 1000Mbps,RGMII,Half Duplex Mode,Tx Interrupt Mode and Rx Polling Mode, All other Switches ON except EnableCRCStripping, DET=OFF and DEM= ON | Call Eth_17_GEthMac_MainFunction after Eth controller errors and lost frames scenario simulation. | The value is within the acceptable limit of +-10% | 2.25 | 2.25 | 2.25 | -0.88889 | -0.88889 | -0.88889 | 38
23.0 | Eth_17_GEthMac_TxDmaCh0IrqHdlr | Data Point 1 | 1.25 | 1.25 | 1.25 | Eth 1000Mbps,RGMII,Full_Duplex,Tx Interrupt Mode, All other Switches ON and DET=OFF | 1500 Bytes of Payload transmitted in Interupt mode and TxConfirmation is TRUE during the Eth_17_GEthMac_Transmit API call. | The value is within the acceptable limit of +-10% | 1.28 | 1.28 | 1.28 | 2.3438 | 2.3438 | 2.3438 | 43
|  | Data Point 2 | 1.22 | 1.22 | 1.22 | Eth 1000Mbps,RGMII,Full_Duplex,Tx Interrupt Mode, All other Switches ON and DET=OFF | 500 Bytes of Payload transmitted in Interupt mode and TxConfirmation is TRUE during the Eth_17_GEthMac_Transmit API call. | The value is within the acceptable limit of +-10% | 1.29 | 1.29 | 1.29 | 5.4264 | 5.4264 | 5.4264 | 42
24.0 | Eth_17_GEthMac_RxDmaCh0IrqHdlr | Data Point 1 | 15.69 | 15.69 | 15.69 | Eth 1000Mbps,RGMII,Full_Duplex,Rx Interrupt Mode, All other Switches ON except EnableCRCStripping and DET=OFF | 1500 Bytes of Payload Received in Interupt Mode .EthIf_RxIndication callback just increment the frame received. | The value is within the acceptable limit of +-10% | 15.83 | 15.83 | 15.83 | 0.8844 | 0.8844 | 0.8844 | 43
|  | Data Point 2 | 6.95 | 6.95 | 6.95 | Eth 1000Mbps,RGMII,Full_Duplex,Rx Interrupt Mode, All other Switches ON except EnableCRCStripping and DET=OFF | 500 Bytes of Payload Received in Interupt Mode .EthIf_RxIndication callback just increment the frame received. | Min value is having difference because of tool issue. Max value the difference is within the limit | 2.7 | 6.68 | 6.68 | -157.4074 | -4.0419 | -4.0419 | 42

## eth_17_gethmacv2
S.No | API | Data Points | Execution TIme(min) | Exceution Time(max) | Execution Time(Tool Calculated) | Test Configuration Description | Scenario | Remarks | Execution TIme(min) 2.20.0 | Exceution Time(max) 2.20.0 | Execution Time(Tool Calculated)2.20.0 | %delta Execution Time(Min) | %delta Execution Time(Max) | %delta Execution Time(Tool Calculated) | Configuration
1.0 | Eth_17_GEthMacV2_Init | Data Point 1 | 2.98 | 3.1 | 3.1 | Eth 1000Mbps,RGMII,Full_Duplex,Tx and Rx Both Interrupt Mode, All other Swiches ON except EnableCRCStripping, DET=OFF 4 FIFOs configured Ingress and Egress with different priorities. EthCtrlConfigIngressFifoBufTotal =4, EthCtrlConfiEgressFifoBufTotal =4 ,EthCtrlConfigIngressFifoBufLenByte= 1522 for 4 FIFOs, EthCtrlConfigEgressFifoBufLenByte= 1522 for FIFOs EthSwtManagementSupportApi=OFF, EthCtrlConfigIngressUntaggedPktsFifoRef referes to FIFO_0 | None | The value is within the acceptable limit of +-10% | 3.1 | 3.11 | 3.11 | 3.871 | 0.32154 | 0.32154 | 45
2.0 | Eth_17_GEthMacV2_SetControllerMode | Data Point 1 | 8.75 | 45.04 | 45.04 | Eth 1000Mbps,RGMII,Full_Duplex,Tx and Rx Both Interrupt Mode, All other Swiches ON except EnableCRCStripping, DET=OFF 4 FIFOs configured Ingress and Egress with different priorities. EthCtrlConfigIngressFifoBufTotal =4, EthCtrlConfiEgressFifoBufTotal =4 ,EthCtrlConfigIngressFifoBufLenByte= 1522 for 4 FIFOs, EthCtrlConfigEgressFifoBufLenByte= 1522 for FIFOs EthSwtManagementSupportApi=OFF, EthCtrlConfigIngressUntaggedPktsFifoRef referes to FIFO_0 | SetControllerMode API is called for the first time for the initialization of module | The value is within the acceptable limit of +-10% | 8.79 | 45.55 | 45.57 | 0.45506 | 1.1196 | 1.163 | 45
|  | Data Point 2 | 5.29 | 38.1 | 38.1 | Eth 1000Mbps,RGMII,Full_Duplex,Tx and Rx Both Polling Mode, All other Swiches ON except EnableCRCStripping, DET=OFF 4 FIFOs configured Ingress and Egress with different priorities. EthCtrlConfigIngressFifoBufTotal =4, EthCtrlConfiEgressFifoBufTotal =4 ,EthCtrlConfigIngressFifoBufLenByte= 1522 for 4 FIFOs, EthCtrlConfigEgressFifoBufLenByte= 1522 for FIFOs EthSwtManagementSupportApi=OFF, EthCtrlConfigIngressUntaggedPktsFifoRef referes to FIFO_0 | SetControllerMode API is called again after the initialization thus reducing the time in initialization of the module | The value is within the acceptable limit of +-10% | 5.32 | 38.04 | 38.04 | 0.56391 | -0.15773 | -0.15773 | 47
3.0 | Eth_17_GEthMacV2_GetControllerMode | Data Point 1 | 0.21 | 0.21 | 0.21 | Eth 1000Mbps,RGMII,Full_Duplex,Tx and Rx Both Interrupt Mode, All other Swiches ON except EnableCRCStripping, DET=OFF 4 FIFOs configured Ingress and Egress with different priorities. EthCtrlConfigIngressFifoBufTotal =4, EthCtrlConfiEgressFifoBufTotal =4 ,EthCtrlConfigIngressFifoBufLenByte= 1522 for 4 FIFOs, EthCtrlConfigEgressFifoBufLenByte= 1522 for FIFOs EthSwtManagementSupportApi=OFF, EthCtrlConfigIngressUntaggedPktsFifoRef referes to FIFO_0 | None | The value is within the acceptable limit of +-10% | 0.22 | 0.22 | 0.22 | 4.5455 | 4.5455 | 4.5455 | 45
4.0 | Eth_17_GEthMacV2_WriteMii | Data Point 1 | 11.02 | 11.02 | 11.93 | Eth 1000Mbps,RGMII,Full_Duplex,Tx and Rx Both Interrupt Mode, All other Swiches ON except EnableCRCStripping, DET=OFF 4 FIFOs configured Ingress and Egress with different priorities. EthCtrlConfigIngressFifoBufTotal =4, EthCtrlConfiEgressFifoBufTotal =4 ,EthCtrlConfigIngressFifoBufLenByte= 1522 for 4 FIFOs, EthCtrlConfigEgressFifoBufLenByte= 1522 for FIFOs EthSwtManagementSupportApi=OFF, EthCtrlConfigIngressUntaggedPktsFifoRef referes to FIFO_0 | None | The value is within the acceptable limit of +-10% | 10.58 | 10.58 | 11.89 | -4.1588 | -4.1588 | -0.33642 | 45
5.0 | Eth_17_GEthMacV2_ReadMii | Data Point 1 | 11.05 | 11.05 | 16.11 | Eth 1000Mbps,RGMII,Full_Duplex,Tx and Rx Both Interrupt Mode, All other Swiches ON except EnableCRCStripping, DET=OFF 4 FIFOs configured Ingress and Egress with different priorities. EthCtrlConfigIngressFifoBufTotal =4, EthCtrlConfiEgressFifoBufTotal =4 ,EthCtrlConfigIngressFifoBufLenByte= 1522 for 4 FIFOs, EthCtrlConfigEgressFifoBufLenByte= 1522 for FIFOs EthSwtManagementSupportApi=OFF, EthCtrlConfigIngressUntaggedPktsFifoRef referes to FIFO_0 | None | The value is within the acceptable limit of +-10% | 10.63 | 10.63 | 15.47 | -3.9511 | -3.9511 | -4.137 | 45
6.0 | Eth_17_GEthMacV2_GetPhysAddr | Data Point 1 | 0.25 | 0.26 | 0.26 | Eth 1000Mbps,RGMII,Full_Duplex,Tx and Rx Both Interrupt Mode, All other Swiches ON except EnableCRCStripping, DET=OFF 4 FIFOs configured Ingress and Egress with different priorities. EthCtrlConfigIngressFifoBufTotal =4, EthCtrlConfiEgressFifoBufTotal =4 ,EthCtrlConfigIngressFifoBufLenByte= 1522 for 4 FIFOs, EthCtrlConfigEgressFifoBufLenByte= 1522 for FIFOs EthSwtManagementSupportApi=OFF, EthCtrlConfigIngressUntaggedPktsFifoRef referes to FIFO_0 | None | The value is within the acceptable limit of +-10% | 0.24 | 0.24 | 0.24 | -4.1667 | -8.3333 | -8.3333 | 45
7.0 | Eth_17_GEthMacV2_ProvideTxBuffer | Data Point 1 | 1.52 | 1.81 | 1.81 | Eth 1000Mbps,RGMII,Full_Duplex,Tx and Rx Both Interrupt Mode, All other Swiches ON except EnableCRCStripping. | ProvideTxBuffer will be called to Buffer One time when buffer release is happening in TxConfirmation API and only allocation happens in this API | The value is within the acceptable limit of +-10% | 1.5 | 1.77 | 1.77 | -1.3333 | -2.2599 | -2.2599 | 45
|  | Data Point 2 | 1.71 | 1.98 | 1.99 | Eth 1000Mbps,RGMII,Full_Duplex,Tx and Rx Both Interrupt Mode, All other Swiches ON except EnableCRCStripping. | ProvideTxBuffer will be called again after Transmit of Buffer is done so that release of buffer happens first and then BuffIdx is allocated. | The value is within the acceptable limit of +-10% | 1.76 | 1.97 | 1.97 | 2.8409 | -0.50761 | -1.0152 | 51
8.0 | Eth_17_GEthMacV2_Transmit | Data Point 1 | 2.3 | 2.42 | 2.42 | Eth 1000Mbps,RGMII,Full_Duplex,Tx and Rx Both Interrupt Mode, All other Swiches ON except EnableCRCStripping, DET=OFF 4 FIFOs configured Ingress and Egress with different priorities. EthCtrlConfigIngressFifoBufTotal =4, EthCtrlConfiEgressFifoBufTotal =4 ,EthCtrlConfigIngressFifoBufLenByte= 1522 for 4 FIFOs, EthCtrlConfigEgressFifoBufLenByte= 1522 for FIFOs EthSwtManagementSupportApi=OFF, EthCtrlConfigIngressUntaggedPktsFifoRef referes to FIFO_0 | Payload of 500 Bytes transmitted. EgressTS is enabled for transmitted buffer | The value is within the acceptable limit of +-10% | 2.28 | 2.56 | 2.56 | -0.87719 | 5.4688 | 5.4688 | 45
|  | Data Point 2 | 2.67 | 2.7 | 2.7 | Eth 1000Mbps,RGMII,Full_Duplex,Tx and Rx Both Polling Mode, All other Swiches ON except EnableCRCStripping, DET=OFF Priority set as FIFO_0 as 0,1,2,3, FIFO_1 as 4,5,FIFO_2 as 6 and FIFO_3 as 7 4 FIFOs configured Ingress and Egress. EthCtrlConfigIngressFifoBufTotal =4, EthCtrlConfiEgressFifoBufTotal =4 ,EthCtrlConfigIngressFifoBufLenByte= 1522 for 4 FIFOs, EthCtrlConfigEgressFifoBufLenByte= 1522,1000,1000,500 for FIFOs EthSwtManagementSupportApi=OFF, EthCtrlConfigIngressUntaggedPktsFifoRef referes to FIFO_0 | Minimum payload of 60 Bytes transmitted.EgressTS is enabled for transmitted buffer | The value is within the acceptable limit of +-10% | 2.6 | 2.64 | 2.64 | -2.6923 | -2.2727 | -2.2727 | 47
|  | Data Point 3 | 4.54 | 4.54 | 4.54 | Configuration of EPC45 + EthSwtManagementSupportApi=ON, | Maximum payload of 1500 Bytes transmitted. Here Switch Callback APIs will be called and hence time will be increased for callback functionality being done.EgressTS is enabled for transmitted buffer | The value is within the acceptable limit of +-10% | 4.46 | 4.46 | 4.46 | -1.7937 | -1.7937 | -1.7937 | 46
|  | Data Point 4 | 2.42 | 2.69 | 2.69 | Eth 1000Mbps,RGMII,Full_Duplex,Tx and Rx Both Interrupt Mode, All other Swiches ON except EnableCRCStripping, DET=OFF 4 FIFOs configured Ingress and Egress with different priorities. EthCtrlConfigIngressFifoBufTotal =4, EthCtrlConfiEgressFifoBufTotal =4 ,EthCtrlConfigIngressFifoBufLenByte= 1522 for 4 FIFOs, EthCtrlConfigEgressFifoBufLenByte= 1522 for FIFOs EthSwtManagementSupportApi=OFF, EthCtrlConfigIngressUntaggedPktsFifoRef referes to FIFO_0 | Maximum payload of 1500 Bytes transmitted. EgressTS is enabled for transmitted buffer | The value is within the acceptable limit of +-10% | 2.44 | 2.73 | 2.73 | 0.81967 | 1.4652 | 1.4652 | 48
9.0 | Eth_17_GEthMacV2_Receive | Data Point 1 | 1.06 | 16.89 | 16.89 | Eth 1000Mbps,RGMII,Full_Duplex,Tx and Rx Both Polling Mode, All other Swiches ON except EnableCRCStripping, DET=OFF Priority set as FIFO_0 as 0,1,2,3, FIFO_1 as 4,5,FIFO_2 as 6 and FIFO_3 as 7 4 FIFOs configured Ingress and Egress. EthCtrlConfigIngressFifoBufTotal =4, EthCtrlConfiEgressFifoBufTotal =4 ,EthCtrlConfigIngressFifoBufLenByte= 1522 for 4 FIFOs, EthCtrlConfigEgressFifoBufLenByte= 1522,1000,1000,500 for FIFOs EthSwtManagementSupportApi=OFF, EthCtrlConfigIngressUntaggedPktsFifoRef referes to FIFO_0 | Two frame Received of min payload of 60. EthIf_RxIndication callback copies the frame received in local buffer GetIngressTS is enabled | The value is within the acceptable limit of +-10% | 1.05 | 16.78 | 16.78 | -0.95238 | -0.65554 | -0.65554 | 47
|  | Data Point 2 | 1.06 | 5.07 | 5.07 | Eth 1000Mbps,RGMII,Full_Duplex,Tx and Rx Both Polling Mode, All other Swiches ON except EnableCRCStripping, DET=OFF Priority set as FIFO_0 as 0,1,2,3, FIFO_1 as 4,5,FIFO_2 as 6 and FIFO_3 as 7 4 FIFOs configured Ingress and Egress. EthCtrlConfigIngressFifoBufTotal =4, EthCtrlConfiEgressFifoBufTotal =4 ,EthCtrlConfigIngressFifoBufLenByte= 1522 for 4 FIFOs, EthCtrlConfigEgressFifoBufLenByte= 1522,1000,1000,500 for FIFOs EthSwtManagementSupportApi=OFF, EthCtrlConfigIngressUntaggedPktsFifoRef referes to FIFO_0 | Two frame Received of max payload of 1500. EthIf_RxIndication callback copies the frame received in local buffer GetIngressTS is enabled | The value is within the acceptable limit of +-10% | 1.04 | 5.14 | 5.14 | -1.9231 | 1.3619 | 1.3619 | 48
|  | Data Point 3 | 1.21 | 4.88 | 5.15 | EPC46 with EthSwtManagementSupportApi=ON | Two frame Received of max payload of 1500. EthIf_RxIndication callbackcopies the frame received in local buffer. In this Scenario since EthSwtManagementSupportApi=ON, switch callbacks are called and will increase the callback time.GetIngressTS is enabled | The value is within the acceptable limit of +-10% | 1.23 | 4.66 | 4.87 | 1.626 | -4.721 | -5.7495 | 46
10.0 | Eth_17_GEthMacV2_TxConfirmation | Data Point 1 | 2.93 | 4.14 | 4.14 | Eth 1000Mbps,RGMII,Full_Duplex,Tx and Rx Both Polling Mode, All other Swiches ON except EnableCRCStripping, DET=OFF Priority set as FIFO_0 as 0,1,2,3, FIFO_1 as 4,5,FIFO_2 as 6 and FIFO_3 as 7 4 FIFOs configured Ingress and Egress. EthCtrlConfigIngressFifoBufTotal =4, EthCtrlConfiEgressFifoBufTotal =4 ,EthCtrlConfigIngressFifoBufLenByte= 1522 for 4 FIFOs, EthCtrlConfigEgressFifoBufLenByte= 1522,1000,1000,500 for FIFOs EthSwtManagementSupportApi=OFF, EthCtrlConfigIngressUntaggedPktsFifoRef referes to FIFO_0 | Only one buffer is transmitted and then TxConfirmation is called to check for the transmit confirmation | The value is within the acceptable limit of +-10% | 2.93 | 4.13 | 4.13 | 0 | -0.24213 | -0.24213 | 47
|  | Data Point 2 | 2.93 | 4.96 | 4.96 | Eth 1000Mbps,RGMII,Full_Duplex,Tx and Rx Both Polling Mode, All other Swiches ON except EnableCRCStripping, DET=OFF Priority set as FIFO_0 as 0,1,2,3, FIFO_1 as 4,5,FIFO_2 as 6 and FIFO_3 as 7 4 FIFOs configured Ingress and Egress. EthCtrlConfigIngressFifoBufTotal =4, EthCtrlConfiEgressFifoBufTotal =4 ,EthCtrlConfigIngressFifoBufLenByte= 1522 for 4 FIFOs, EthCtrlConfigEgressFifoBufLenByte= 1522 for FIFOs EthSwtManagementSupportApi=OFF, EthCtrlConfigIngressUntaggedPktsFifoRef referes to FIFO_0 | 4 available buffers are transmitted and then TxConfirmation is called to check for the transmit confirmation | The value is within the acceptable limit of +-10% | 2.92 | 4.89 | 4.89 | -0.34247 | -1.4315 | -1.4315 | 48
11.0 | Eth_17_GEthMacV2_GetVersionInfo | Data Point 1 | 0.03 | 0.03 | 0.03 | Eth 1000Mbps,RGMII,Full_Duplex,Tx and Rx Both Interrupt Mode, All other Swiches ON except EnableCRCStripping, DET=OFF 4 FIFOs configured Ingress and Egress with different priorities. EthCtrlConfigIngressFifoBufTotal =4, EthCtrlConfiEgressFifoBufTotal =4 ,EthCtrlConfigIngressFifoBufLenByte= 1522 for 4 FIFOs, EthCtrlConfigEgressFifoBufLenByte= 1522 for FIFOs EthSwtManagementSupportApi=OFF, EthCtrlConfigIngressUntaggedPktsFifoRef referes to FIFO_0 | None | The value is within the acceptable limit of +-10% | 0.03 | 0.03 | 0.03 | 0 | 0 | 0 | 45
12.0 | Eth_17_GEthMacV2_UpdatePhysAddrFilter | Data Point 1 | 4.12 | 8.51 | 8.51 | Eth 1000Mbps,RGMII,Full_Duplex,Tx and Rx Both Interrupt Mode, All other Swiches ON except EnableCRCStripping, DET=OFF 4 FIFOs configured Ingress and Egress with different priorities. EthCtrlConfigIngressFifoBufTotal =4, EthCtrlConfiEgressFifoBufTotal =4 ,EthCtrlConfigIngressFifoBufLenByte= 1522 for 4 FIFOs, EthCtrlConfigEgressFifoBufLenByte= 1522 for FIFOs EthSwtManagementSupportApi=OFF, EthCtrlConfigIngressUntaggedPktsFifoRef referes to FIFO_0 | UpdatePhyAddrFilter will be called for 32 (max filter available) time to fill all filters and then remove last added mac address from the list. | The value is within the acceptable limit of +-10% | 4.15 | 8.5 | 8.5 | 0.72289 | -0.11765 | -0.11765 | 45
13.0 | Eth_17_GEthMacV2_SetPhysAddr | Data Point 1 | 0.47 | 0.47 | 0.47 | Eth 1000Mbps,RGMII,Full_Duplex,Tx and Rx Both Interrupt Mode, All other Swiches ON except EnableCRCStripping, DET=OFF 4 FIFOs configured Ingress and Egress with different priorities. EthCtrlConfigIngressFifoBufTotal =4, EthCtrlConfiEgressFifoBufTotal =4 ,EthCtrlConfigIngressFifoBufLenByte= 1522 for 4 FIFOs, EthCtrlConfigEgressFifoBufLenByte= 1522 for FIFOs EthSwtManagementSupportApi=OFF, EthCtrlConfigIngressUntaggedPktsFifoRef referes to FIFO_0 | None | The value is within the acceptable limit of +-10% | 0.52 | 0.52 | 0.52 | 9.6154 | 9.6154 | 9.6154 | 45
14.0 | Eth_17_GEthMacV2_GetTxErrorCounterValues | Data Point 1 | 1.02 | 1.02 | 1.02 | Eth 1000Mbps,RGMII,Full_Duplex,Tx and Rx Both Interrupt Mode, All other Swiches ON except EnableCRCStripping, DET=OFF 4 FIFOs configured Ingress and Egress with different priorities. EthCtrlConfigIngressFifoBufTotal =4, EthCtrlConfiEgressFifoBufTotal =4 ,EthCtrlConfigIngressFifoBufLenByte= 1522 for 4 FIFOs, EthCtrlConfigEgressFifoBufLenByte= 1522 for FIFOs EthSwtManagementSupportApi=OFF, EthCtrlConfigIngressUntaggedPktsFifoRef referes to FIFO_0 | None | The value is within the acceptable limit of +-10% | 1.05 | 1.05 | 1.05 | 2.8571 | 2.8571 | 2.8571 | 45
15.0 | Eth_17_GEthMacV2_GetRxStats | Data Point 1 | 2.1 | 2.1 | 2.1 | Eth 1000Mbps,RGMII,Full_Duplex,Tx and Rx Both Interrupt Mode, All other Swiches ON except EnableCRCStripping, DET=OFF 4 FIFOs configured Ingress and Egress with different priorities. EthCtrlConfigIngressFifoBufTotal =4, EthCtrlConfiEgressFifoBufTotal =4 ,EthCtrlConfigIngressFifoBufLenByte= 1522 for 4 FIFOs, EthCtrlConfigEgressFifoBufLenByte= 1522 for FIFOs EthSwtManagementSupportApi=OFF, EthCtrlConfigIngressUntaggedPktsFifoRef referes to FIFO_0 | None | The value is within the acceptable limit of +-10% | 2.09 | 2.09 | 2.09 | -0.47847 | -0.47847 | -0.47847 | 45
16.0 | Eth_17_GEthMacV2_GetCounterValues | Data Point 1 | 2.53 | 2.53 | 2.53 | Eth 1000Mbps,RGMII,Full_Duplex,Tx and Rx Both Interrupt Mode, All other Swiches ON except EnableCRCStripping, DET=OFF 4 FIFOs configured Ingress and Egress with different priorities. EthCtrlConfigIngressFifoBufTotal =4, EthCtrlConfiEgressFifoBufTotal =4 ,EthCtrlConfigIngressFifoBufLenByte= 1522 for 4 FIFOs, EthCtrlConfigEgressFifoBufLenByte= 1522 for FIFOs EthSwtManagementSupportApi=OFF, EthCtrlConfigIngressUntaggedPktsFifoRef referes to FIFO_0 | None | The value is within the acceptable limit of +-10% | 2.58 | 2.58 | 2.58 | 1.938 | 1.938 | 1.938 | 45
17.0 | Eth_17_GEthMacV2_GetTxStats | Data Point 1 | 0.44 | 0.44 | 0.44 | Eth 1000Mbps,RGMII,Full_Duplex,Tx and Rx Both Interrupt Mode, All other Swiches ON except EnableCRCStripping, DET=OFF 4 FIFOs configured Ingress and Egress with different priorities. EthCtrlConfigIngressFifoBufTotal =4, EthCtrlConfiEgressFifoBufTotal =4 ,EthCtrlConfigIngressFifoBufLenByte= 1522 for 4 FIFOs, EthCtrlConfigEgressFifoBufLenByte= 1522 for FIFOs EthSwtManagementSupportApi=OFF, EthCtrlConfigIngressUntaggedPktsFifoRef referes to FIFO_0 | None | The value is within the acceptable limit of +-10% | 0.43 | 0.43 | 0.43 | -2.3256 | -2.3256 | -2.3256 | 45
18.0 | Eth_17_GEthMacV2_GetCurrentTime | Data Point 1 | 0.35 | 0.35 | 0.35 | Eth 1000Mbps,RGMII,Full_Duplex,Tx and Rx Both Polling Mode, All other Swiches ON except EnableCRCStripping, DET=OFF 4 FIFOs configured Ingress and Egress with different priorities. EthCtrlConfigIngressFifoBufTotal =4, EthCtrlConfiEgressFifoBufTotal =4 ,EthCtrlConfigIngressFifoBufLenByte= 1522 for 4 FIFOs, EthCtrlConfigEgressFifoBufLenByte= 1522 for FIFOs EthSwtManagementSupportApi=OFF, EthCtrlConfigIngressUntaggedPktsFifoRef referes to FIFO_0 | None | The value is within the acceptable limit of +-10% | 0.37 | 0.37 | 0.37 | 5.4054 | 5.4054 | 5.4054 | 47
19.0 | Eth_17_GEthMacV2_EnableEgressTimeStamp | Data Point 1 | 0.54 | 0.55 | 0.55 | Eth 1000Mbps,RGMII,Full_Duplex,Tx and Rx Both Polling Mode, All other Swiches ON except EnableCRCStripping, DET=OFF 4 FIFOs configured Ingress and Egress with different priorities. EthCtrlConfigIngressFifoBufTotal =4, EthCtrlConfiEgressFifoBufTotal =4 ,EthCtrlConfigIngressFifoBufLenByte= 1522 for 4 FIFOs, EthCtrlConfigEgressFifoBufLenByte= 1522 for FIFOs EthSwtManagementSupportApi=OFF, EthCtrlConfigIngressUntaggedPktsFifoRef referes to FIFO_0 | None | The changes are in < 0.01ms range and difference can be neglected | 0.47 | 0.5 | 0.5 | -14.8936 | -10 | -10 | 47
20.0 | Eth_17_GEthMacV2_GetEgressTimeStamp | Data Point 1 | 0.8 | 0.86 | 0.86 | Eth 1000Mbps,RGMII,Full_Duplex,Tx and Rx Both Polling Mode, All other Swiches ON except EnableCRCStripping, DET=OFF 4 FIFOs configured Ingress and Egress with different priorities. EthCtrlConfigIngressFifoBufTotal =4, EthCtrlConfiEgressFifoBufTotal =4 ,EthCtrlConfigIngressFifoBufLenByte= 1522 for 4 FIFOs, EthCtrlConfigEgressFifoBufLenByte= 1522 for FIFOs EthSwtManagementSupportApi=OFF, EthCtrlConfigIngressUntaggedPktsFifoRef referes to FIFO_0 | None | The value is within the acceptable limit of +-10% | 0.78 | 0.8 | 0.8 | -2.5641 | -7.5 | -7.5 | 47
21.0 | Eth_17_GEthMacV2_GetIngressTimeStamp | Data Point 1 | 0.55 | 0.56 | 0.56 | Eth 1000Mbps,RGMII,Full_Duplex,Tx and Rx Both Polling Mode, All other Swiches ON except EnableCRCStripping, DET=OFF 4 FIFOs configured Ingress and Egress with different priorities. EthCtrlConfigIngressFifoBufTotal =4, EthCtrlConfiEgressFifoBufTotal =4 ,EthCtrlConfigIngressFifoBufLenByte= 1522 for 4 FIFOs, EthCtrlConfigEgressFifoBufLenByte= 1522 for FIFOs EthSwtManagementSupportApi=OFF, EthCtrlConfigIngressUntaggedPktsFifoRef referes to FIFO_0 | First FIFO is used to get the IngressTimestamp | The value is within the acceptable limit of +-10% | 0.58 | 0.58 | 0.58 | 5.1724 | 3.4483 | 3.4483 | 45
|  | Data Point 2 | 0.55 | 0.55 | 0.55 | Eth 1000Mbps,RGMII,Full_Duplex,Tx and Rx Both Polling Mode, All other Swiches ON except EnableCRCStripping, DET=OFF 4 FIFOs configured Ingress and Egress with different priorities. EthCtrlConfigIngressFifoBufTotal =4, EthCtrlConfiEgressFifoBufTotal =4 ,EthCtrlConfigIngressFifoBufLenByte= 1522 for 4 FIFOs, EthCtrlConfigEgressFifoBufLenByte= 1522 for FIFOs EthSwtManagementSupportApi=OFF, EthCtrlConfigIngressUntaggedPktsFifoRef referes to FIFO_0 | Last FIFO is used to get the IngressTimeStamp | The value is within the acceptable limit of +-10% | 0.54 | 0.57 | 0.57 | -1.8519 | 3.5088 | 3.5088 | 47
22.0 | Eth_17_GEthMacV2_MainFunction | Data Point 1 | 2.09 | 2.09 | 2.09 | Eth 1000Mbps,RGMII,Full_Duplex,Tx and Rx Both Interrupt Mode, All other Swiches ON except EnableCRCStripping, DET=OFF 4 FIFOs configured Ingress and Egress with different priorities. EthCtrlConfigIngressFifoBufTotal =4, EthCtrlConfiEgressFifoBufTotal =4 ,EthCtrlConfigIngressFifoBufLenByte= 1522 for 4 FIFOs, EthCtrlConfigEgressFifoBufLenByte= 1522 for FIFOs EthSwtManagementSupportApi=OFF, EthCtrlConfigIngressUntaggedPktsFifoRef referes to FIFO_0 | None | The value is within the acceptable limit of +-10% | 2.15 | 2.15 | 2.15 | 2.7907 | 2.7907 | 2.7907 | 45
23.0 | Eth_17_GEthMacV2_TxDmaIrqHdlr | Data Point 1 | 2.09 | 2.09 | 2.09 | Eth 1000Mbps,RGMII,Full_Duplex,Tx and Rx Both Interrupt Mode, All other Swiches ON except EnableCRCStripping, DET=OFF 4 FIFOs configured Ingress and Egress with different priorities. EthCtrlConfigIngressFifoBufTotal =4, EthCtrlConfiEgressFifoBufTotal =4 ,EthCtrlConfigIngressFifoBufLenByte= 1522 for 4 FIFOs, EthCtrlConfigEgressFifoBufLenByte= 1522 for FIFOs EthSwtManagementSupportApi=OFF, EthCtrlConfigIngressUntaggedPktsFifoRef referes to FIFO_0 | 500 Bytes of Payload transmitted in Interupt mode and then TxConfirmation is called to check for the transmit confirmation | The value is within the acceptable limit of +-10% | 2.08 | 2.08 | 2.08 | -0.48077 | -0.48077 | -0.48077 | 52
|  | Data Point 2 | 2.14 | 2.14 | 2.14 | Eth 1000Mbps,RGMII,Full_Duplex,Tx and Rx Both Interrupt Mode, All other Swiches ON except EnableCRCStripping, DET=OFF 4 FIFOs configured Ingress and Egress with different priorities. EthCtrlConfigIngressFifoBufTotal =4, EthCtrlConfiEgressFifoBufTotal =4 ,EthCtrlConfigIngressFifoBufLenByte= 1522 for 4 FIFOs, EthCtrlConfigEgressFifoBufLenByte= 1522 for FIFOs EthSwtManagementSupportApi=OFF, EthCtrlConfigIngressUntaggedPktsFifoRef referes to FIFO_0 | 1500 Bytes of Payload transmitted in Interupt mode and then TxConfirmation is called to check for the transmit confirmation | The value is within the acceptable limit of +-10% | 1.97 | 1.97 | 1.97 | -8.6294 | -8.6294 | -8.6294 | 49
24.0 | Eth_17_GEthMacV2_RxDmaIrqHdlr | Data Point 1 | 3.69 | 3.69 | 3.69 | Eth 1000Mbps,RGMII,Full_Duplex,Tx and Rx Both Interrupt Mode, All other Swiches ON except EnableCRCStripping, DET=OFF 4 FIFOs configured Ingress and Egress with different priorities. EthCtrlConfigIngressFifoBufTotal =4, EthCtrlConfiEgressFifoBufTotal =4 ,EthCtrlConfigIngressFifoBufLenByte= 1522 for 4 FIFOs, EthCtrlConfigEgressFifoBufLenByte= 1522 for FIFOs EthSwtManagementSupportApi=OFF, EthCtrlConfigIngressUntaggedPktsFifoRef referes to FIFO_0 | 500 Bytes of Payload Received in Interupt Mode .EthIf_RxIndication callback copies the frame received in local buffer.GetIngressTS is enabled ie GlobalTimeSupport =ON | The value is within the acceptable limit of +-10% | 3.62 | 3.62 | 3.62 | -1.9337 | -1.9337 | -1.9337 | 52
|  | Data Point 2 | 3.62 | 3.62 | 3.62 | Eth 1000Mbps,RGMII,Full_Duplex,Tx and Rx Both Interrupt Mode, All other Swiches ON except EnableCRCStripping, DET=OFF 4 FIFOs configured Ingress and Egress with different priorities. EthCtrlConfigIngressFifoBufTotal =4, EthCtrlConfiEgressFifoBufTotal =4 ,EthCtrlConfigIngressFifoBufLenByte= 1522 for 4 FIFOs, EthCtrlConfigEgressFifoBufLenByte= 1522 for FIFOs EthSwtManagementSupportApi=OFF, EthCtrlConfigIngressUntaggedPktsFifoRef referes to FIFO_0 | 1500 Bytes of Payload Received in Interupt Mode .EthIf_RxIndication callback copies the frame received in local buffer.GetIngressTS is enabled ie GlobalTimeSupport =ON | The value is within the acceptable limit of +-10% | 3.64 | 3.64 | 3.64 | 0.54945 | 0.54945 | 0.54945 | 49

## fee
S.No | API | Data Points | Execution TIme(min) | Exceution Time(max) | Execution Time(Tool Calculated) | Test Configuration Description | Scenario | Remarks | Execution TIme(min) 2.20.0 | Exceution Time(max) 2.20.0 | Execution Time(Tool Calculated)2.20.0 | %delta Execution Time(Min) | %delta Execution Time(Max) | %delta Execution Time(Tool Calculated) | Configuration
1.0 | Fee_Init | Data Point 1 | 2323.66 | 2323.66 | 2323.66 | 1. Only NVM blocks configured for total available Dflash0 2. Tested for DET - OFF and SAFETY - ON | 1. Fee_Init called for a virgin flash | The value is within the acceptable limit of +-10% | 2491.45 | 2491.45 | 2491.45 | 6.7346 | 6.7346 | 6.7346 | 10
|  | Data Point 2 | 2192.19 | 2192.19 | 2192.19 | 1. Only NVM blocks configured for total available Dflash0 2. Tested for DET - OFF and SAFETY - ON | 2. Fee_Init called in the next power cycle(after uC reset) when Sector0 of NVM in Dflash0 is filled till threshold with NVM block size of 1byte occupying 3 pages | The value is within the acceptable limit of +-10% | 2192.23 | 2192.23 | 2192.23 | 0.0018246 | 0.0018246 | 0.0018246 | 47
|  | Data Point 3 | 2192.22 | 2192.22 | 2192.22 | 1. Only NVM blocks configured for total available Dflash0 2. Tested for DET - OFF and SAFETY - ON | 4. Fee_Init called in the next power cycle(after uC reset) when Sector0 of NVM in Dflash0 is filled till threshold with Invalidated Block | The value is within the acceptable limit of +-10% | 2192.2 | 2192.2 | 2192.2 | -0.00091233 | -0.00091233 | -0.00091233 | 51
2.0 | Fee_SetMode | Data Point 1 | 0.32 | 0.32 | 0.32 | 1. Both NVM and QS blocks configured 2. Tested for DET - OFF and SAFETY - ON | Call Fee_Setmode with proper mode (MEMIF_MODE_FAST or MEMIF_MODE_SLOW) | The value is within the acceptable limit of +-10% | 0.31 | 0.31 | 0.31 | -3.2258 | -3.2258 | -3.2258 | 10
3.0 | Fee_Read | Data Point 1 | 56.97 | 56.97 | 56.97 | 1. Both NVM and QS blocks configured 2. FeeEraseSuspend enabled 3. Tested for DET - OFF and SAFETY - ON | 1. Fee_Read() is called on a NVM block when QS Erase ongoing (with Erase Suspend Enabled ) | The value is within the acceptable limit of +-10% | 57.01 | 57.01 | 57.01 | 0.070163 | 0.070163 | 0.070163 | 16
4.0 | Fee_Write | Data Point 1 | 57.06 | 57.06 | 57.06 | 1. Both NVM and QS blocks configured 2. FeeEraseSuspend enabled 3. Tested for DET - OFF and SAFETY - ON | 1. Fee_write is called on a QS block when QS erase ongoing (with Erase Suspend Enabled) | The value is within the acceptable limit of +-10% | 57.0 | 57.0 | 57.0 | -0.10526 | -0.10526 | -0.10526 | 14
5.0 | Fee_Cancel | Data Point 1 | 1.01 | 1.01 | 1.01 | 1. Both NVM and QS blocks configured 2. Tested for DET - OFF and SAFETY - ON | 1. Fee_Cancel is called when User requested Job(Read/Write) is ongoing before Job end notification | The changes are in < 0.01ms range and difference can be neglected | 1.07 | 1.07 | 1.07 | 5.6075 | 5.6075 | 5.6075 | 46
|  | Data Point 2 | 1.19 | 1.19 | 1.19 | 1. FeeOngoingWriteCancelSupport is enabled | 1. Fee_Cancel is called when there is ongoing write operation in the Dflash. | The value is within the acceptable limit of +-10% | 1.34 | 1.34 | 1.36 |  |  |  | 58
6.0 | Fee_GetJobResult | Data Point 1 | 0.19 | 0.26 | 0.26 | 1. Both NVM and QS blocks configured 2. Tested for DET - OFF and SAFETY - ON | 1. Call Fee_GetJobResult after a Fee Job is finished | The changes are in < 0.01ms range and difference can be neglected | 0.21 | 0.22 | 0.22 | 9.5238 | -18.1818 | -18.1818 | 10
7.0 | Fee_InvalidateBlock | Data Point 1 | 0.92 | 0.92 | 0.92 | 1. Both NVM and QS blocks configured 2. Tested for DET - OFF and SAFETY - ON | 1. Fee_InvalidateBlock is called for a NVM block | The value is within the acceptable limit of +-10% | 0.89 | 0.89 | 0.89 | -3.3708 | -3.3708 | -3.3708 | 10
8.0 | Fee_GetVersionInfo | Data Point 1 | 0.11 | 0.11 | 0.11 | 1. Both NVM and QS blocks configured 2. Tested for DET - OFF and SAFETY - ON | 1. Fee_GetVersionInfo is called with a proper config_ptr | The changes are in < 0.01ms range and difference can be neglected | 0.13 | 0.13 | 0.13 | 15.3846 | 15.3846 | 15.3846 | 10
9.0 | Fee_17_InitCheck | Data Point 1 | 30.57 | 30.57 | 30.57 | 1. Both NVM and QS blocks configured 2. Tested for DET - OFF and SAFETY - ON | 1. Fee_17_InitCheck is called immediately after Fee_Init before any other APIs are called | The value is within the acceptable limit of +-10% | 30.59 | 30.59 | 30.59 | 0.065381 | 0.065381 | 0.065381 | 10
10.0 | Fee_17_GetCycleCount | Data Point 1 | 3.09 | 3.09 | 3.09 | 1. Both NVM and QS blocks configured 2. Tested for DET - OFF and SAFETY - ON | (Fee_17_GetCycleCount() is called for a block for which the latest block has ECC errors) 1. Write two instances of a NVM blocks in Sector 0 of Dflash 2. Create ECC errors on the latest block which is written in step1 3. Call Fee_17_GetCycleCount on the block written | The value is within the acceptable limit of +-10% | 3.32 | 3.32 | 3.32 | 6.9277 | 6.9277 | 6.9277 | 10
11.0 | Fee_17_GetPrevData | Data Point 1 | 56.88 | 56.88 | 56.88 | 1. Both NVM and QS blocks configured 2. FeeEraseSuspend enabled 3. Tested for DET - OFF and SAFETY - ON | 1.Fee_17_GetPrevData() is called on a NVM block which has multiple instances when QS Erase ongoing (with Erase Suspend Enabled ) | The value is within the acceptable limit of +-10% | 56.95 | 56.95 | 56.95 | 0.12291 | 0.12291 | 0.12291 | 16
12.0 | Fee_17_EnableGcStart | Data Point 1 | 0.18 | 0.18 | 0.18 | 1. Both NVM and QS blocks configured 2. Tested for DET - OFF and SAFETY - ON | Call Fee_17_EnableGcStart with any block configuration | The changes are in < 0.01ms range and difference can be neglected | 0.22 | 0.22 | 0.22 | 18.1818 | 18.1818 | 18.1818 | 10
13.0 | Fee_17_DisableGcStart | Data Point 1 | 0.24 | 0.24 | 0.24 | 1. Both NVM and QS blocks configured 2. Tested for DET - OFF and SAFETY - ON | Call Fee_17_DisableGcStart with any block configuration | The value is within the acceptable limit of +-10% | 0.26 | 0.26 | 0.26 | 7.6923 | 7.6923 | 7.6923 | 10
14.0 | Fee_17_CancelAll | Data Point 1 | 1.93 | 1.93 | 1.93 | 1. Both NVM and QS blocks configured 2. Tested for DET - OFF and SAFETY - ON | 1.Write a single NVM block continuosly to trigger a GC 2. When GC erase starts call Fee_17_CancelAll | The value is within the acceptable limit of +-10% | 1.96 | 1.96 | 1.96 | 1.5306 | 1.5306 | 1.5306 | 46
15.0 | Fee_17_EraseQuasiStaticData | Data Point 1 | 0.97 | 0.97 | 0.97 | 1. Both NVM and QS blocks configured 2. Tested for DET - OFF and SAFETY - ON | Call Fee_17_EraseQuasiStaticData for one of the instance of a QS block in the Dflash0 | The value is within the acceptable limit of +-10% | 1.0 | 1.0 | 1.0 | 3 | 3 | 3 | 10
16.0 | Fee_17_GetQuasiStaticJobResult | Data Point 1 | 0.2 | 0.23 | 0.23 | 1. Both NVM and QS blocks configured 2. Tested for DET - OFF and SAFETY - ON | Call Fee_17_GetQuasiStaticJobResult after QS Job is finished | The value is within the acceptable limit of +-10% | 0.19 | 0.22 | 0.22 | -5.2632 | -4.5455 | -4.5455 | 10
17.0 | Fee_17_GetQuasiStaticBlockInfo | Data Point 1 | 1.55 | 1.55 | 1.55 | 1. Both NVM and QS blocks configured 2. Tested for DET - OFF and SAFETY - ON | Call Fee_17_GetQuasiStaticBlockInfo for a QS block configured | The value is within the acceptable limit of +-10% | 1.64 | 1.64 | 1.64 | 5.4878 | 5.4878 | 5.4878 | 10
18.0 | Fee_MainFunction | Data Point 1 | 0.32 | 53.21 | 53.21 | 1. Only NVM blocks configured for total available Dflash0 2. Tested for DET - OFF and SAFETY - ON | Measure Worst case execution time of Fee_MainFunction() during Cache build and Fee_Init() during interrupted GC (with FeeBlocksScannedPerCycle 0) when Sector0 of NVM in Dflash0 is filled till threshold with NVM block size of 1byte occupying 3 pages | The value is within the acceptable limit of +-10% | 0.32 | 53.04 | 53.04 | 0 | -0.32051 | -0.32051 | 48
|  | Data Point 2 | 0.32 | 63514.27 | 63514.27 | 1. Only NVM blocks configured for total available Dflash0 2. Tested for DET - OFF and SAFETY - ON | Measure Worst case execution time of Fee_MainFunction() during Cache build and Fee_Init() during interrupted GC (with FeeBlocksScannedPerCycle 0) when Sector0 of NVM in Dflash0 is filled till threshold with Invalidated Block | The value is within the acceptable limit of +-10% | 0.32 | 63514.42 | 63514.42 | 0 | 0.00023617 | 0.00023617 | 51
|  | Data Point 3 | 0.32 | 43066.69 | 43066.69 | 1. Only NVM blocks configured for total available Dflash0 2. Tested for DET - OFF and SAFETY - ON | Measure Worst case execution time of Fee_MainFunction() during Cache build - when sector0 is filled with repeated writes of 3 Normal data blocks until GC is triggered | The value is within the acceptable limit of +-10% | 0.32 | 43066.63 | 43066.63 | 0 | -0.00013932 | -0.00013932 | 47
|  | Data Point 4 | 0.27 | 3140.87 | 3140.87 | 1. Configuration is both NVM and QS blocks configured with 4k NVM Sectors + Rest full of QS blocks 2. Tested for DET - OFF and SAFETY - ON | Measure WCET of Fee_MainFunction() during Check and Hardening of QS area | The value is within the acceptable limit of +-10% | 0.27 | 3140.8 | 3140.8 | 0 | -0.0022287 | -0.0022287 | 26
19.0 | Fee_GetStatus | Data Point 1 | 0.12 | 0.36 | 0.36 | 1. Both NVM and QS blocks configured 2. Tested for DET - OFF and SAFETY - ON | Call Fee_GetStatus for a ongoing NVM or QS job | The value is within the acceptable limit of +-10% | 0.12 | 0.39 | 0.39 | 0 | 7.6923 | 7.6923 | 10
20.0 | Fee_17_IllegalStateNotification | Data Point 1 | 0.3 | 0.3 | 0.3 | 1. Both NVM and QS blocks configured 2. Tested for DET - OFF and SAFETY - ON | Create operational error(OPER) during NVM or QS write | The changes are in < 0.01ms range and difference can be neglected | 0.21 | 0.21 | 0.21 | -42.8571 | -42.8571 | -42.8571 | 10
21.0 | Fee_17_JobEraseErrorNotification | Data Point 1 | 0.4 | 0.4 | 0.4 | 1. Both NVM and QS blocks configured 2. Tested for DET - OFF and SAFETY - ON | Create an Erase verify (EVER) during NVM or QS erase | The value is within the acceptable limit of +-10% | 0.37 | 0.37 | 0.37 | -8.1081 | -8.1081 | -8.1081 | 10
22.0 | Fee_17_JobProgErrorNotification | Data Point 1 | 0.39 | 0.39 | 0.39 | 1. Both NVM and QS blocks configured 2. Tested for DET - OFF and SAFETY - ON | Create an Program verify (PVER) during NVM write | The value is within the acceptable limit of +-10% | 0.41 | 0.41 | 0.41 | 4.878 | 4.878 | 4.878 | 10
23.0 | Fee_JobEndNotification | Data Point 1 | 0.25 | 15.95 | 15.95 | 1. Both NVM and QS blocks configured 2. Tested for DET - OFF and SAFETY - ON | Call Fee_Read on a NVM block during QS erase operation | The value is within the acceptable limit of +-10% | 0.25 | 15.93 | 15.93 | 0 | -0.12555 | -0.12555 | 16
24.0 | Fee_JobErrorNotification | Data Point 1 | 0.44 | 0.66 | 0.66 | 1. Both NVM and QS blocks configured 2. Tested for DET - OFF and SAFETY - ON | Call Fee_CancellAll during ongoing GC operation | The changes are in < 0.01ms range and difference can be neglected | 0.47 | 0.66 | 0.66 | 6.383 | 0 | 0 | 46
25.0 | Fee_17_GetEccErrorInfo | Data Point 1 | 1.57 | 1.57 | 1.57 | 1. Tested for DET - OFF and SAFETY - ON 2. FeeEccErrorInfoApi = ON | Measure Worst case execution time of Fee_17_GetEccErrorInfo() by triggering ECC Error on 1st Block | The value is within the acceptable limit of +-10% | 1.57 | 1.57 | 1.57 | 0 | 0 | 0 | 46
|  | Data Point 2 | 3.2 | 3.2 | 3.2 | 1. Tested for DET - OFF and SAFETY - ON 2. FeeEccErrorInfoApi = ON | Measure Worst case execution time of Fee_17_GetEccErrorInfo() by triggering ECC Error on 5th Block | The value is within the acceptable limit of +-10% | 3.15 | 3.15 | 3.15 | -1.5873 | -1.5873 | -1.5873 | 47
|  | Data Point 3 | 129.74 | 129.74 | 129.74 | 1. Tested for DET - OFF and SAFETY - ON 2. FeeEccErrorInfoApi = ON | Measure Worst case execution time of Fee_17_GetEccErrorInfo() by triggering ECC Error on 10th Block | The value is within the acceptable limit of +-10% | 129.68 | 129.68 | 129.68 | -0.046268 | -0.046268 | -0.046268 | 48
|  | Data Point 4 | 130.91 | 130.91 | 130.91 | 1. Tested for DET - OFF and SAFETY - ON 2. FeeEccErrorInfoApi = ON | Measure Worst case execution time of Fee_17_GetEccErrorInfo() by triggering ECC Error on 15th Block | The value is within the acceptable limit of +-10% | 130.92 | 130.92 | 130.92 | 0.0076383 | 0.0076383 | 0.0076383 | 49

## fls_17_dmu
S.No | API | Data Points | Execution TIme(min) | Exceution Time(max) | Execution Time(Tool Calculated) | Test Configuration Description | Scenario | Remarks | Execution TIme(min) 2.20.0 | Exceution Time(max) 2.20.0 | Execution Time(Tool Calculated)2.20.0 | %delta Execution Time(Min) | %delta Execution Time(Max) | %delta Execution Time(Tool Calculated) | Configuration
1.0 | Fls_17_Dmu_GetVersionInfo | Data Point 1 | 0.13 | 0.13 | 0.13 | FlsDevErrorDetect is OFF, FlsSafetyEnable is ON, FlsVersionInfoApi is ON | No specific scenario, Safety enable covers the Worst case path. | The changes are in < 0.01ms range and difference can be neglected | 0.07 | 0.07 | 0.07 | -85.7143 | -85.7143 | -85.7143 | 23
2.0 | Fls_17_Dmu_Init | Data Point 1 | 4.66 | 4.66 | 4.66 | FlsIfxFeeUse is OFF, FlsUseInterrupts is ON, FlsDevErrorDetect is OFF, FlsRunTimeErrorDetect is ON, FlsSafetyEnable is ON, FlsCancelApi is ON, FlsUseEraseSuspend is ON, FlsTimeoutSupervisionEnabled is ON | When FLS driver is used in standalone mode and | The changes are in < 0.01ms range and difference can be neglected | 5.39 | 5.39 | 5.39 | 13.5436 | 13.5436 | 13.5436 | 24
|  | Data Point 2 | 4.54 | 4.54 | 4.54 | FlsIfxFeeUse is ON, FlsUseInterrupts is OFF, FlsDevErrorDetect is OFF, FlsRunTimeErrorDetect is ON, FlsSafetyEnable is ON, FlsTimeoutSupervisionEnabled is ON, FlsEccErrorInfoApi is ON | When IFX FEE is used and FlsEccErrorInfoApi is ON | The changes are in < 0.01ms range and difference can be neglected | 5.23 | 5.23 | 5.23 | 13.1931 | 13.1931 | 13.1931 | 20
|  | Data Point 3 | 4.48 | 4.48 | 4.48 | FlsIfxFeeUse is ON, FlsUseInterrupts is OFF, FlsDevErrorDetect is OFF, FlsRunTimeErrorDetect is ON, FlsSafetyEnable is ON, FlsTimeoutSupervisionEnabled is ON, FlsEccErrorInfoApi is OFF | When IFX FEE is used and FlsEccErrorInfoApi is OFF | The changes are in < 0.01ms range and difference can be neglected | 5.34 | 5.34 | 5.34 | 16.1049 | 16.1049 | 16.1049 | 23
3.0 | Fls_17_Dmu_InitCheck | Data Point 1 | 0.9 | 0.9 | 0.9 | FlsIfxFeeUse is OFF, FlsUseInterrupts is ON, FlsDevErrorDetect is OFF, FlsRunTimeErrorDetect is ON, FlsSafetyEnable is ON, FlsCancelApi is ON, FlsUseEraseSuspend is ON, FlsTimeoutSupervisionEnabled is ON, FlsEccErrorInfoApi is ON, FlsInitCheckApi is ON | When FLS driver is used in standalone mode. | The value is within the acceptable limit of +-10% | 0.88 | 0.88 | 0.88 | -2.2727 | -2.2727 | -2.2727 | 24
|  | Data Point 2 | 1.04 | 1.04 | 1.04 | FlsIfxFeeUse is ON, FlsUseInterrupts is OFF, FlsDevErrorDetect is OFF, FlsRunTimeErrorDetect is ON, FlsSafetyEnable is ON, FlsTimeoutSupervisionEnabled is ON, FlsEccErrorInfoApi is ON, FlsInitCheckApi is ON. | When IFX FEE is used and FlsEccErrorInfoApi is ON | The changes are in < 0.01ms range and difference can be neglected | 0.83 | 0.83 | 0.83 | -25.3012 | -25.3012 | -25.3012 | 20
|  | Data Point 3 | 0.97 | 0.97 | 0.97 | FlsIfxFeeUse is ON, FlsUseInterrupts is OFF, FlsDevErrorDetect is OFF, FlsRunTimeErrorDetect is ON, FlsSafetyEnable is ON, FlsTimeoutSupervisionEnabled is ON, FlsEccErrorInfoApi is OFF, FlsInitCheckApi is ON. | When IFX FEE is used and FlsEccErrorInfoApi is OFF | The value is within the acceptable limit of +-10% | 0.91 | 0.91 | 0.91 | -6.5934 | -6.5934 | -6.5934 | 23
4.0 | Fls_17_Dmu_GetOperStatus | Data Point 1 | 0.05 | 0.05 | 0.05 | None | No specific scenario, API call will cover the worst case path. | The value is within the acceptable limit of +-10% | 0.05 | 0.05 | 0.05 | 0 | 0 | 0 | 23
5.0 | Fls_17_Dmu_GetJobResult | Data Point 1 | 0.18 | 0.2 | 0.2 | FlsDevErrorDetect is OFF, FlsSafetyEnable is ON, FlsGetJobResultApi is ON. | No specific scenario, Safety enable covers the Worst case path. | The changes are in < 0.01ms range and difference can be neglected | 0.16 | 0.22 | 0.22 | -12.5 | 9.0909 | 9.0909 | 23
6.0 | Fls_17_Dmu_GetStatus | Data Point 1 | 0.07 | 0.18 | 0.18 | FlsGetStatusApi is ON | No specific scenario, API call covers the Worst case path. | The value is within the acceptable limit of +-10% | 0.07 | 0.12 | 0.12 | 0 | -50 | -50 | 23
7.0 | Fls_17_Dmu_Isr | Data Point 1 | 0.6 | 1.46 | 1.46 | FlsIfxFeeUse is OFF, FlsUseInterrupts is ON, FlsDevErrorDetect is OFF, FlsCancelApi is ON, FlsUseEraseSuspend is ON, FlsRunTimeErrorDetect is ON, FlsSafetyEnable is ON, FlsEraseVerificationEnabled is ON, FlsTimeoutSupervisionEnabled is ON | Interrupt on erase job for 512KB of erase. | The value is within the acceptable limit of +-10% | 0.57 | 1.36 | 1.36 | -5.2632 | -7.3529 | -7.3529 | 15
|  | Data Point 2 | 0.86 | 0.86 | 0.86 | FlsIfxFeeUse is OFF, FlsUseInterrupts is ON, FlsDevErrorDetect is OFF, FlsCancelApi is ON, FlsUseEraseSuspend is ON, FlsRunTimeErrorDetect is ON, FlsSafetyEnable is ON, FlsEraseVerificationEnabled is ON, FlsTimeoutSupervisionEnabled is ON | Interrupt on erase job for 4kB of erase. | The changes are in < 0.01ms range and difference can be neglected | 0.74 | 0.74 | 0.74 | -16.2162 | -16.2162 | -16.2162 | 16
8.0 | Fls_17_Dmu_Erase | Data Point 1 | 1.97 | 1.97 | 1.97 | FlsIfxFeeUse is OFF, FlsUseInterrupts is ON, FlsDevErrorDetect is OFF, FlsSafetyEnable is ON, FlsRunTimeErrorDetect is ON, FlsTimeoutSupervisionEnabled is ON, FlsCancelApi is ON | 512KB of Erase in standalone mode | The value is within the acceptable limit of +-10% | 1.93 | 1.93 | 1.93 | -2.0725 | -2.0725 | -2.0725 | 24
|  | Data Point 2 | 2.06 | 2.06 | 2.06 | FlsIfxFeeUse is ON, FlsUseInterrupts is OFF, FlsDevErrorDetect is OFF, FlsRunTimeErrorDetect is ON, FlsSafetyEnable is ON, FlsTimeoutSupervisionEnabled is ON | 512KB of Erase when IFX FEE is used. | The value is within the acceptable limit of +-10% | 2.02 | 2.02 | 2.02 | -1.9802 | -1.9802 | -1.9802 | 23
9.0 | Fls_17_Dmu_Write | Data Point 1 | 4.5 | 4.5 | 4.5 | FlsIfxFeeUse is OFF, FlsUseInterrupts is ON, FlsDevErrorDetect is OFF, FlsRunTimeErrorDetect is ON, FlsSafetyEnable is ON, FlsTimeoutSupervisionEnabled is ON, FlsCancelApi is ON, FlsEraseVerificationEnabled is ON | 64 Bytes Write operation in standalone mode. | The value is within the acceptable limit of +-10% | 4.77 | 4.77 | 4.77 | 5.6604 | 5.6604 | 5.6604 | 24
|  | Data Point 2 | 2.26 | 2.26 | 2.26 | FlsIfxFeeUse is ON, FlsUseInterrupts is OFF, FlsDevErrorDetect is OFF, FlsRunTimeErrorDetect is ON, FlsSafetyEnable is ON, FlsTimeoutSupervisionEnabled is ON, | 64 Bytes write when IFX FEE is used. | The value is within the acceptable limit of +-10% | 2.2 | 2.2 | 2.2 | -2.7273 | -2.7273 | -2.7273 | 23
10.0 | Fls_17_Dmu_Read | Data Point 1 | 0.46 | 0.46 | 0.46 | FlsDevErrorDetect is OFF, FlsSafetyEnable is ON | 4096 bytes read | The changes are in < 0.01ms range and difference can be neglected | 0.54 | 0.54 | 0.54 | 14.8148 | 14.8148 | 14.8148 | 23
11.0 | Fls_17_Dmu_Compare | Data Point 1 | 0.5 | 0.5 | 0.5 | FlsDevErrorDetect is OFF, FlsSafetyEnable is ON, FlsCompareApi is ON | 64 bytes | The value is within the acceptable limit of +-10% | 0.47 | 0.47 | 0.47 | -6.383 | -6.383 | -6.383 | 23
12.0 | Fls_17_Dmu_BlankCheck | Data Point 1 | 0.35 | 0.35 | 0.35 | FlsDevErrorDetect is OFF, FlsSafetyEnable is ON, FlsBlankCheckApi is ON | 64 bytes | The value is within the acceptable limit of +-10% | 0.36 | 0.36 | 0.36 | 2.7778 | 2.7778 | 2.7778 | 23
13.0 | Fls_17_Dmu_MainFunction | Data Point 1 | 0.38 | 248.28 | 248.28 | FlsIfxFeeUse is ON, FlsUseInterrupts is OFF, 'FlsDevErrorDetect is OFF, FlsRunTimeErrorDetect is ON, FlsSafetyEnable is ON FlsEccErrorInfoApi is OFF. FlsDefaultMode = MEMIF_MODE_FAST FlsMaxReadFastMode = 4096 | 4KB Read and FlsEccErrorInfoApi is OFF | The value is within the acceptable limit of +-10% | 0.38 | 263.67 | 263.67 | 0 | 5.8368 | 5.8368 | 23
|  | Data Point 2 | 494.23 | 494.23 | 494.23 | FlsIfxFeeUse is ON, FlsUseInterrupts is OFF, 'FlsDevErrorDetect is OFF, FlsRunTimeErrorDetect is ON, FlsSafetyEnable is ON FlsEccErrorInfoApi is OFF. FlsDefaultMode = MEMIF_MODE_FAST FlsMaxReadFastMode = 8192 | 8KB Read and FlsEccErrorInfoApi is OFF | The value is within the acceptable limit of +-10% | 524.79 | 524.79 | 524.79 | 5.8233 | 5.8233 | 5.8233 | 22
|  | Data Point 3 | 267.02 | 267.02 | 267.02 | FlsIfxFeeUse is ON, FlsUseInterrupts is OFF, 'FlsDevErrorDetect is OFF, FlsRunTimeErrorDetect is ON, FlsSafetyEnable is ON FlsEccErrorInfoApi is ON. FlsDefaultMode = MEMIF_MODE_FAST FlsMaxReadFastMode = 4096 | 4KB Read and FlsEccErrorInfoApi is ON | The value is within the acceptable limit of +-10% | 266.98 | 266.98 | 266.98 | -0.014982 | -0.014982 | -0.014982 | 20
|  | Data Point 4 | 533.26 | 533.26 | 533.26 | FlsIfxFeeUse is ON, FlsUseInterrupts is OFF, 'FlsDevErrorDetect is OFF, FlsRunTimeErrorDetect is ON, FlsSafetyEnable is ON FlsEccErrorInfoApi is ON. FlsDefaultMode = MEMIF_MODE_FAST FlsMaxReadFastMode = 8192 | 8KB Read and FlsEccErrorInfoApi is ON | The value is within the acceptable limit of +-10% | 533.22 | 533.22 | 533.22 | -0.0075016 | -0.0075016 | -0.0075016 | 28
14.0 | Fls_17_Dmu_ReadWordsSync | Data Point 1 | 23.28 | 23.28 | 23.28 | FlsIfxFeeUse is ON, FlsUseInterrupts is OFF, FlsDevErrorDetect is OFF, FlsRunTimeErrorDetect is ON, FlsSafetyEnable is ON, FlsEccErrorInfoApi is OFF. | FlsEccErrorInfoApi is OFF '512B Read | The value is within the acceptable limit of +-10% | 22.67 | 22.67 | 22.67 | -2.6908 | -2.6908 | -2.6908 | 23
|  | Data Point 2 | 12.75 | 12.75 | 12.75 | FlsIfxFeeUse is ON, FlsUseInterrupts is OFF, FlsDevErrorDetect is OFF, FlsRunTimeErrorDetect is ON, FlsSafetyEnable is ON, FlsEccErrorInfoApi is OFF. | FlsEccErrorInfoApi is OFF '256B Read | The value is within the acceptable limit of +-10% | 12.43 | 12.43 | 12.43 | -2.5744 | -2.5744 | -2.5744 | 22
|  | Data Point 3 | 52.91 | 52.91 | 53.14 | FlsIfxFeeUse is ON, FlsUseInterrupts is OFF, FlsDevErrorDetect is OFF, FlsRunTimeErrorDetect is ON, FlsSafetyEnable is ON, FlsEccErrorInfoApi is ON. | FlsEccErrorInfoApi is ON '512B Read | The value is within the acceptable limit of +-10% | 52.71 | 52.71 | 53.09 | -0.37943 | -0.37943 | -0.09418 | 20
|  | Data Point 4 | 26.68 | 26.68 | 26.9 | FlsIfxFeeUse is ON, FlsUseInterrupts is OFF, FlsDevErrorDetect is OFF, FlsRunTimeErrorDetect is ON, FlsSafetyEnable is ON, FlsEccErrorInfoApi is ON. | FlsEccErrorInfoApi is ON '256B Read | The value is within the acceptable limit of +-10% | 26.71 | 26.71 | 26.85 | 0.11232 | 0.11232 | -0.18622 | 28
15.0 | Fls_17_Dmu_CompareWordsSync | Data Point 1 | 28.36 | 28.36 | 28.36 | FlsIfxFeeUse is ON, FlsUseInterrupts is OFF, FlsDevErrorDetect is OFF, FlsRunTimeErrorDetect is ON, FlsSafetyEnable is ON, FlsEccErrorInfoApi is OFF. | FlsEccErrorInfoApi is FF '512B Compare | The value is within the acceptable limit of +-10% | 28.3 | 28.3 | 28.3 | -0.21201 | -0.21201 | -0.21201 | 23
|  | Data Point 2 | 15.24 | 15.24 | 15.24 | FlsIfxFeeUse is ON, FlsUseInterrupts is OFF, FlsDevErrorDetect is OFF, FlsRunTimeErrorDetect is ON, FlsSafetyEnable is ON, FlsEccErrorInfoApi is OFF. | FlsEccErrorInfoApi is OFF '256B Compare | The value is within the acceptable limit of +-10% | 15.18 | 15.18 | 15.18 | -0.39526 | -0.39526 | -0.39526 | 22
|  | Data Point 3 | 29.91 | 29.91 | 30.71 | FlsIfxFeeUse is ON, FlsUseInterrupts is OFF, FlsDevErrorDetect is OFF, FlsRunTimeErrorDetect is ON, FlsSafetyEnable is ON, FlsEccErrorInfoApi is ON. | FlsEccErrorInfoApi is ON '512B Compare | The value is within the acceptable limit of +-10% | 29.95 | 29.95 | 30.75 | 0.13356 | 0.13356 | 0.13008 | 20
|  | Data Point 4 | 15.19 | 15.19 | 15.67 | FlsIfxFeeUse is ON, FlsUseInterrupts is OFF, FlsDevErrorDetect is OFF, FlsRunTimeErrorDetect is ON, FlsSafetyEnable is ON, FlsEccErrorInfoApi is ON. | FlsEccErrorInfoApi is ON '256B Compare | The value is within the acceptable limit of +-10% | 15.41 | 15.41 | 15.71 | 1.4276 | 1.4276 | 0.25461 | 28
16.0 | Fls_17_Dmu_VerifyErase | Data Point 1 | 496.27 | 496.27 | 496.27 | FlsIfxFeeUse is ON, FlsUseInterrupts is OFF, FlsDevErrorDetect is OFF, FlsRunTimeErrorDetect is ON, FlsSafetyEnable is ON, FlsEccErrorInfoApi is OFF. | FlsEccErrorInfoApi is OFF | The value is within the acceptable limit of +-10% | 496.3 | 496.3 | 496.3 | 0.0060447 | 0.0060447 | 0.0060447 | 23
|  | Data Point 2 | 494.64 | 494.64 | 494.64 | FlsIfxFeeUse is ON, FlsUseInterrupts is OFF, FlsDevErrorDetect is OFF, FlsRunTimeErrorDetect is ON, FlsSafetyEnable is ON, FlsEccErrorInfoApi is ON. | FlsEccErrorInfoApi is ON | The value is within the acceptable limit of +-10% | 494.55 | 494.55 | 494.55 | -0.018198 | -0.018198 | -0.018198 | 20
17.0 | Fls_17_Dmu_VerifySectorErase | Data Point 1 | 8.02 | 8.02 | 8.02 | FlsIfxFeeUse is ON, FlsUseInterrupts is OFF, FlsDevErrorDetect is OFF, FlsRunTimeErrorDetect is ON, FlsSafetyEnable is ON, FlsEccErrorInfoApi is OFF. | FlsEccErrorInfoApi is OFF | The value is within the acceptable limit of +-10% | 8.32 | 8.32 | 8.32 | 3.6058 | 3.6058 | 3.6058 | 23
|  | Data Point 2 | 6.63 | 6.63 | 6.63 | FlsIfxFeeUse is ON, FlsUseInterrupts is OFF, FlsDevErrorDetect is OFF, FlsRunTimeErrorDetect is ON, FlsSafetyEnable is ON, FlsEccErrorInfoApi is ON. | FlsEccErrorInfoApi is ON | The value is within the acceptable limit of +-10% | 6.7 | 6.7 | 6.7 | 1.0448 | 1.0448 | 1.0448 | 20
18.0 | Fls_17_Dmu_SuspendErase | Data Point 1 | 5.54 | 5.54 | 5.54 | FlsIfxFeeUse is OFF, FlsUseInterrupts is ON, FlsDevErrorDetect is OFF, FlsSafetyEnable is ON, FlsTimeoutSupervisionEnabled is ON, FlsUseEraseSuspend is ON. | Suspend erase in standalone mode when interrupts are enabled | The value is within the acceptable limit of +-10% | 5.47 | 5.47 | 5.47 | -1.2797 | -1.2797 | -1.2797 | 24
|  | Data Point 2 | 5.01 | 5.01 | 5.01 | FlsIfxFeeUse is ON, FlsUseInterrupts is OFF, FlsDevErrorDetect is OFF, FlsSafetyEnable is ON, FlsTimeoutSupervisionEnabled is ON, FlsUseEraseSuspend is ON. | Suspend erase when IFX FEE is used | The value is within the acceptable limit of +-10% | 5.19 | 5.19 | 5.19 | 3.4682 | 3.4682 | 3.4682 | 23
19.0 | Fls_17_Dmu_ResumeErase | Data Point 1 | 1.61 | 1.61 | 1.61 | FlsDevErrorDetect is OFF, FlsRunTimeErrorDetect is ON, FlsSafetyEnable is ON, FlsTimeoutSupervisionEnabled is ON | No specific scenario, Safety enable covers the Worst case path. | The value is within the acceptable limit of +-10% | 1.49 | 1.49 | 1.49 | -8.0537 | -8.0537 | -8.0537 | 23
20.0 | Fls_17_Dmu_IsHardeningRequired | Data Point 1 | 8.97 | 8.97 | 11.66 | FlsIfxFeeUse is ON, FlsUseInterrupts is OFF, FlsDevErrorDetect is OFF, FlsRunTimeErrorDetect is ON, FlsSafetyEnable is ON | Page level hardening check | The value is within the acceptable limit of +-10% | 9.51 | 9.51 | 12.21 | 5.6782 | 5.6782 | 4.5045 | 23
|  | Data Point 2 | 28.47 | 28.47 | 42.65 | FlsIfxFeeUse is ON, FlsUseInterrupts is OFF, FlsDevErrorDetect is OFF, FlsRunTimeErrorDetect is ON, FlsSafetyEnable is ON | WL level hardening check | The value is within the acceptable limit of +-10% | 29.21 | 29.21 | 43.22 | 2.5334 | 2.5334 | 1.3188 | 22
21.0 | Fls_17_Dmu_Cancel | Data Point 1 | 0.43 | 0.43 | 0.43 | FlsIfxFeeUse is OFF, FlsUseInterrupts is ON, FlsDevErrorDetect is OFF, FlsRunTimeErrorDetect is ON, FlsSafetyEnable is ON, FlsCancelApi is ON | Cancel operation in standalone mode | The value is within the acceptable limit of +-10% | 0.43 | 0.43 | 0.43 | 0 | 0 | 0 | 24
|  | Data Point 2 | 0.63 | 0.63 | 0.63 | FlsIfxFeeUse is ON, FlsUseInterrupts is OFF, FlsDevErrorDetect is OFF, FlsRunTimeErrorDetect is ON, FlsSafetyEnable is ON, FlsCancelApi is ON | Cancel operation when IFX FEE is used | The value is within the acceptable limit of +-10% | 0.62 | 0.62 | 0.62 | -1.6129 | -1.6129 | -1.6129 | 23
22.0 | Fls_17_Dmu_CancelNonEraseJobs | Data Point 1 | 0.45 | 0.45 | 0.45 | FlsIfxFeeUse is ON | No specific scenario, API call covers the Worst case path. | The value is within the acceptable limit of +-10% | 0.41 | 0.41 | 0.41 | -9.7561 | -9.7561 | -9.7561 | 23
23.0 | Fls_17_Dmu_SetMode | Data Point 1 | 0.2 | 0.2 | 0.2 | FlsDevErrorDetect is OFF, FlsSafetyEnable is ON, FlsSetModeApi is ON | No specific scenario, Safety enable covers the Worst case path. | The value is within the acceptable limit of +-10% | 0.22 | 0.22 | 0.22 | 9.0909 | 9.0909 | 9.0909 | 23
24.0 | Fls_17_Dmu_GetEccErrorPageAddress | Data Point 1 | 0.19 | 0.19 | 0.19 | FlsIfxFeeUse is ON, FlsUseInterrupts is OFF, FlsDevErrorDetect is OFF, FlsSafetyEnable is ON, FlsEccErrorInfoApi is ON | FlsEccErrorInfoApi is ON | The changes are in < 0.01ms range and difference can be neglected | 0.19 | 0.19 | 0.19 | 0 | 0 | 0 | 20

## flsloader
S.No | API | Data Points | Execution TIme(min) | Exceution Time(max) | Execution Time(Tool Calculated) | Test Configuration Description | Scenario | Remarks | Execution TIme(min) 2.20.0 | Exceution Time(max) 2.20.0 | Execution Time(Tool Calculated)2.20.0 | %delta Execution Time(Min) | %delta Execution Time(Max) | %delta Execution Time(Tool Calculated) | Configuration
1.0 | FlsLoader_Init | Data Point 1 | 4.5 | 4.5 | 4.5 | 1. FlsLoaderDevErrorDetect : OFF FlsLoaderEnableLockCheck: ON FlsLoaderLockUnlockApi :ON FlsLoaderDeInitApi : ON | With All PF Banks and DF0 as NO_Protection, FlsLoaderEnableLockCheck Enabled, FlsLoaderLockUnlockApi Enabled, FlsLoaderDeInitApi Enabled, FlsLoaderDevErrorDetect Disabled and Calling FlsLoader_Init() with NULL pointer as input parameter covers the worst case path for the API. | Same as 2.20.0 | 4.5 | 4.5 | 4.5 | 0 | 0 | 0 | 24
2.0 | FlsLoader_Erase | Data Point 1 | 2343622.5300000003 | 2343622.5300000003 | 2343622.5300000003 | 1. FlsLoaderDevErrorDetect : OFF FlsLoaderEnableLockCheck: ON FlsLoaderLockUnlockApi :ON FlsLoaderDeInitApi : ON | With FlsLoaderEnableLockCheck Enabled, FlsLoaderDeInitApi Enabled, FlsLoaderDevErrorDetect Disabled, Calling FlsLoader_Init() with NULL pointer as input parameter and Calling FlsLoader_Erase() with input parameters: PF(x) starting address as Erase Address and 192 as Erase Length erases complete PF2 Bank covers the worst case path for the API. Note: x = 0,1,2,3,4,5 depending on device selected. | Same as 2.20.0 | 2343622.5300000003 | 2343622.5300000003 | 2343622.5300000003 | 0 | 0 | 0 | 25
|  | Data Point 2 | 191458.76 | 191458.76 | 191458.76 | 1. FlsLoaderDevErrorDetect : OFF FlsLoaderEnableLockCheck: ON FlsLoaderLockUnlockApi :ON FlsLoaderDeInitApi : ON | With FlsLoaderEnableLockCheck Enabled, FlsLoaderDeInitApi Enabled, FlsLoaderDevErrorDetect Disabled, Calling FlsLoader_Init() with NULL pointer as input parameter and Calling FlsLoader_Erase() with input parameters: PF(x) starting address as Erase Address and 1 as Erase Length erases complete PF2 Bank covers the worst case path for the API. Note: x = 0,1,2,3,4,5 depending on device selected | Same as 2.20.0 | 191458.76 | 191458.76 | 191458.76 | 0 | 0 | 0 | 30
|  | Data Point 3 | 205982.85 | 205982.85 | 205982.85 | 1. FlsLoaderDevErrorDetect : OFF FlsLoaderEnableLockCheck: ON FlsLoaderLockUnlockApi :ON FlsLoaderDeInitApi : ON | With FlsLoaderEnableLockCheck Enabled, FlsLoaderDeInitApi Enabled, FlsLoaderDevErrorDetect Disabled, Calling FlsLoader_Init() with NULL pointer as input parameter and Calling FlsLoader_Erase() with input parameters: DF(x) starting address as Erase Address and 256 as Erase Length erases complete DF0 Bank covers the worst case path for the API. Note: x = 0,1,2,3,4,5 depending on device selected | Same as 2.20.0 | 205982.85 | 205982.85 | 205982.85 | 0 | 0 | 0 | 31
|  | Data Point 4 | 35152.49 | 35152.49 | 35152.49 | 1. FlsLoaderDevErrorDetect : OFF FlsLoaderEnableLockCheck: ON FlsLoaderLockUnlockApi :ON FlsLoaderDeInitApi : ON | With FlsLoaderEnableLockCheck Enabled, FlsLoaderDeInitApi Enabled, FlsLoaderDevErrorDetect Disabled, Calling FlsLoader_Init() with NULL pointer as input parameter and Calling FlsLoader_Erase() with input parameters: DF(x) starting address as Erase Address and 1 as Erase Length erases complete DF0 Bank covers the worst case path for the API. Note: x = 0,1,2,3,4,5 depending on device selected | Same as 2.20.0 | 35152.49 | 35152.49 | 35152.49 | 0 | 0 | 0 | 32
|  | Data Point 5 | 34560.76 | 34560.76 | 34560.76 | 1. FlsLoaderDevErrorDetect : OFF FlsLoaderEnableLockCheck: ON FlsLoaderLockUnlockApi :ON FlsLoaderDeInitApi : ON | With FlsLoaderEnableLockCheck Enabled, FlsLoaderDeInitApi Enabled, FlsLoaderDevErrorDetect Disabled, Calling FlsLoader_Init() with NULL pointer as input parameter and Calling FlsLoader_Erase() with input parameters: UCB(x) starting address as Erase Address and 1 as Erase Length erases complete DF0 Bank covers the worst case path for the API. Note: x = 0,1,2,3,4,5 depending on device selected | Same as 2.20.0 | 34560.76 | 34560.76 | 34560.76 | 0 | 0 | 0 | 33
3.0 | FlsLoader_Write | Data Point 1 | Not found in WCET RESULT | Not found in WCET RESULT | Not found in WCET RESULT | 1. FlsLoaderDevErrorDetect : OFF FlsLoaderEnableLockCheck: ON FlsLoaderLockUnlockApi :ON FlsLoaderDeInitApi : ON | With FlsLoaderEnableLockCheck Enabled, FlsLoaderDeInitApi Enabled, FlsLoaderDevErrorDetect Disabled, Calling FlsLoader_Init() with NULL pointer as input parameter, Calling FlsLoader_Erase() with valid input parameters: PF(x) bank starting address as Erase Address and 192 as Erase Length, Calling FlsLoader_Write() with input parameters: erased PF(x) bank starting address as Write Address and 3MB as Write Length and buffer address as Source Address will covers the worst case path for the API. Note: x = 0,1,2,3,4,5 depending on device selected. | Same as 2.20.0 | Not found in WCET RESULT | Not found in WCET RESULT | Not found in WCET RESULT |  |  |  | 26
|  | Data Point 2 | 86.18 | 86.18 | 86.18 | 1. FlsLoaderDevErrorDetect : OFF FlsLoaderEnableLockCheck: ON FlsLoaderLockUnlockApi :ON FlsLoaderDeInitApi : ON | With FlsLoaderEnableLockCheck Enabled, FlsLoaderDeInitApi Enabled, FlsLoaderDevErrorDetect Disabled, Calling FlsLoader_Init() with NULL pointer as input parameter, Calling FlsLoader_Erase() with valid input parameters: PF(x) bank starting address as Erase Address and 192 as Erase Length, Calling FlsLoader_Write() with input parameters: erased PF(x) bank starting address as Write Address and 32 as Write Length and buffer address as Source Address will covers the worst case path for the API. Note: x = 0,1,2,3,4,5 depending on device selected. | Same as 2.20.0 | 86.18 | 86.18 | 86.18 | 0 | 0 | 0 | 34
|  | Data Point 3 | 2985573.23 | 2985573.23 | 2985573.23 | 1. FlsLoaderDevErrorDetect : OFF FlsLoaderEnableLockCheck: ON FlsLoaderLockUnlockApi :ON FlsLoaderDeInitApi : ON | With FlsLoaderEnableLockCheck Enabled, FlsLoaderDeInitApi Enabled, FlsLoaderDevErrorDetect Disabled, Calling FlsLoader_Init() with NULL pointer as input parameter, Calling FlsLoader_Erase() with valid input parameters: DF(x) bank starting address as Erase Address and 256 as Erase Length, Calling FlsLoader_Write() with input parameters: erased DF(x) bank starting address as Write Address and 1MB as Write Length and buffer address as Source Address will covers the worst case path for the API. Note: x = 0,1,2,3,4,5 depending on device selected. | Same as 2.20.0 | 2985573.23 | 2985573.23 | 2985573.23 | 0 | 0 | 0 | 35
|  | Data Point 4 | 54.19 | 54.19 | 54.19 | 1. FlsLoaderDevErrorDetect : OFF FlsLoaderEnableLockCheck: ON FlsLoaderLockUnlockApi :ON FlsLoaderDeInitApi : ON | With FlsLoaderEnableLockCheck Enabled, FlsLoaderDeInitApi Enabled, FlsLoaderDevErrorDetect Disabled, Calling FlsLoader_Init() with NULL pointer as input parameter, Calling FlsLoader_Erase() with valid input parameters: DF(x) bank starting address as Erase Address and 256 as Erase Length, Calling FlsLoader_Write() with input parameters: erased DF(x) bank starting address as Write Address and 8 as Write Length and buffer address as Source Address will covers the worst case path for the API. Note: x = 0,1,2,3,4,5 depending on device selected | Same as 2.20.0 | 54.19 | 54.19 | 54.19 | 0 | 0 | 0 | 36
|  | Data Point 5 | 1448.88 | 1448.88 | 1448.88 | 1. FlsLoaderDevErrorDetect : OFF FlsLoaderEnableLockCheck: ON FlsLoaderLockUnlockApi :ON FlsLoaderDeInitApi : ON | With FlsLoaderEnableLockCheck Enabled, FlsLoaderDeInitApi Enabled, FlsLoaderDevErrorDetect Disabled, Calling FlsLoader_Init() with NULL pointer as input parameter, Calling FlsLoader_Erase() with valid input parameters: UCB(x) bank starting address as Erase Address and 1 as Erase Length, Calling FlsLoader_Write() with input parameters: erased DF(x) bank starting address as Write Address and 8 as Write Length and buffer address as Source Address will covers the worst case path for the API. Note: x = 0,1,2,3,4,5 depending on device selected | Same as 2.20.0 | 1448.88 | 1448.88 | 1448.88 | 0 | 0 | 0 | 37
4.0 | FlsLoader_Lock | Data Point 1 | Not found in WCET RESULT | Not found in WCET RESULT | Not found in WCET RESULT | 1. FlsLoaderDevErrorDetect : OFF FlsLoaderEnableLockCheck : ON FlsLoaderLockUnlockApi : ON FlsLoaderDeInitApi : ON FlsLoaderDF0Prot : READ_PROTECTION FlsLoaderPFLash3WriteProt: WRITE_PROTECTION FlsLoaderPFSectorWriteProtection: WRITE_PROTECTION 2. FlsLoaderDevErrorDetect : OFF FlsLoaderEnableLockCheck : ON FlsLoaderLockUnlockApi : ON FlsLoaderDeInitApi : ON FlsLoaderDF0Prot : WRITE_PROTECTION FlsLoaderPFLash2WriteProt: WRITE_PROTECTION FlsLoaderPFLash3WriteProt: OTP/WOP FlsLoaderPFSectorWriteProtection: WRITE_PROTECTION | With FlsLoaderEnableLockCheck Enabled, FlsLoaderLockUnlockApi Enabled, FlsLoaderDF0Prot as WRITE_PROTECTION, PF(x) bank sectors as WRITE_PROTECTION, PF(y) bank sectors as OTP/WOP, FlsLoaderDeInitApi Enabled, FlsLoaderDevErrorDetect Disabled, Calling FlsLoader_Init() with NULL pointer as input parameter and Calling FlsLoader_Lock() with no input parameters covers the worst case path for the API. Note: x = 0,1,2,3,4,5 and y = 0,1,2,3,4,5 depending on device selected | Same as 2.20.0 | Not found in WCET RESULT | Not found in WCET RESULT | Not found in WCET RESULT |  |  |  | 27
|  | Data Point 2 | Not found in WCET RESULT | Not found in WCET RESULT | Not found in WCET RESULT | 1. FlsLoaderDevErrorDetect : OFF FlsLoaderEnableLockCheck : ON FlsLoaderLockUnlockApi : ON FlsLoaderDeInitApi : ON FlsLoaderDF0Prot : READ_PROTECTION FlsLoaderPFLash3WriteProt: WRITE_PROTECTION FlsLoaderPFSectorWriteProtection: WRITE_PROTECTION 2. FlsLoaderDevErrorDetect : OFF FlsLoaderEnableLockCheck : ON FlsLoaderLockUnlockApi : ON FlsLoaderDeInitApi : ON FlsLoaderDF0Prot : WRITE_PROTECTION FlsLoaderPFLash2WriteProt: WRITE_PROTECTION FlsLoaderPFLash3WriteProt: OTP/WOP FlsLoaderPFSectorWriteProtection: WRITE_PROTECTION | With FlsLoaderEnableLockCheck Enabled, FlsLoaderLockUnlockApi Enabled, FlsLoaderDF0Prot as WRITE_PROTECTION, PF(x) bank sectors as WRITE_PROTECTION, PF(y) bank sectors as OTP/WOP, FlsLoaderDeInitApi Enabled, FlsLoaderDevErrorDetect Disabled, Calling FlsLoader_Init() with NULL pointer as input parameter and Calling FlsLoader_Lock() with no input parameters covers the worst case path for the API. Note: x = 0,1,2,3,4,5 and y = 0,1,2,3,4,5 depending on device selected | Same as 2.20.0 | Not found in WCET RESULT | Not found in WCET RESULT | Not found in WCET RESULT |  |  |  | 28
5.0 | FlsLoader_UnLock | Data Point 1 | Not found in WCET RESULT | Not found in WCET RESULT | Not found in WCET RESULT | FlsLoaderDevErrorDetect : OFF FlsLoaderEnableLockCheck : ON FlsLoaderLockUnlockApi : ON FlsLoaderDeInitApi : ON FlsLoaderDF0Prot : WRITE_PROTECTION or READ_PROTECTION FlsLoaderPFLash3WriteProt: WRITE_PROTECTION FlsLoaderPFSectorWriteProtection: WRITE_PROTECTION | With FlsLoaderEnableLockCheck Enabled, FlsLoaderLockUnlockApi Enabled, FlsLoaderDF0Prot as WRITE_PROTECTION or READ_PROTECTION, FlsLoaderPFSectorWriteProtection as WRITE_PROTECTION, FlsLoaderDeInitApi Enabled, FlsLoaderDevErrorDetect Disabled and invoking FlsLoader_Init(), FlsLoader_Lock() and MCU reset as precondition and Calling FlsLoader_UnLock() with input parameters: Target Address as PF UCB or DF UCB, Valid Password covers the worst case path for the API. | Same as 2.20.0 | Not found in WCET RESULT | Not found in WCET RESULT | Not found in WCET RESULT |  |  |  | 15
6.0 | FlsLoader_DeInit | Data Point 1 | 1.33 | 1.33 | 1.33 | 1. FlsLoaderDevErrorDetect : OFF FlsLoaderEnableLockCheck: ON FlsLoaderLockUnlockApi :ON FlsLoaderDeInitApi : ON | With FlsLoaderDevErrorDetect Disabled FlsLoaderEnableLockCheck Enabled, FlsLoaderLockUnlockApi Enabled, FlsLoaderDeInitApi Enabled, and invoking FlsLoader_Init before calling FlsLoader_DeInit covers the worst case path for API. | Same as 2.20.0 | 1.33 | 1.33 | 1.33 | 0 | 0 | 0 | 29
7.0 | FlsLoader_GetVersionInfo | Data Point 1 | 0.07 | 0.07 | 0.07 | 1.FlsLoaderDevErrorDetect : OFF FlsLoaderEnableLockCheck: ON FlsLoaderLockUnlockApi :ON FlsLoaderDeInitApi : ON | With FlsLoaderDevErrorDetect Disabled,FlsLoaderEnableLockCheck Enabled, FlsLoaderLockUnlockApi Enabled, FlsLoaderDeInitApi Enabled, FlsLoaderVersionInfoApi Enabled and Calling FlsLoader_GetVersionInfo() with Valid Pointer as input parameter covers the worst case path for API | Same as 2.20.0 | 0.07 | 0.07 | 0.07 | 0 | 0 | 0 | 14

## fr_17_eray
S.No | API | Data Points | Execution TIme(min) | Exceution Time(max) | Execution Time(Tool Calculated) | Test Configuration Description | Scenario | Remarks | Execution TIme(min) 2.20.0 | Exceution Time(max) 2.20.0 | Execution Time(Tool Calculated)2.20.0 | %delta Execution Time(Min) | %delta Execution Time(Max) | %delta Execution Time(Tool Calculated) | Configuration
1.0 | Fr_17_Eray_ReconfigLPdu | Data Point 1 | 1.19 | 1.31 | 1.31 | - DEM event for controller test shall be Configured. -"FrReconfigLPduSupport" shall be enabled. -"FrIfReconfigurable" shall be enabled. - DET = OFF | -Call Fr_17_Eray_ReconfigLPdu API to Reconfigures a given LPdu according to the parameters (FrameId, Channel, CycleRepetition, CycleOffset, PayloadLength, HeaderCRC) at runtime. Timeout should not happen in local function "Fr_17_Eray_lInputBufBsyHost" MAX WCET is possible with aforementioned conditions | The value is within the acceptable limit of +-10% | 1.22 | 1.24 | 1.24 | 2.459 | -5.6452 | -5.6452 | 31
2.0 | Fr_17_Eray_DisableLPdu | Data Point 1 | 1.16 | 1.28 | 1.28 | - DEM event for controller test shall be Configured. -"FrDisableLPduSupport" shall be enabled. -"FrIfReconfigurable" shall be enabled. - DET = OFF | -Call Fr_17_Eray_DisableLPdu . Lpdu should be reconfigurable because only Lpdus that can be dynamically reconfigured can be disabled by this service. The "FrIfReconfigurable" parameter specifies that this LPdu is reconfigurable using FrIf_ReconfigLPdu. This means that this LPdu can be assigned to a different FrameTriggering at runtime. However, this reconfiguration is limited by hardware constraints. The direction of the LPdu cannot be reconfigured. Timeout should not happen in local function "Fr_17_Eray_lInputBufBsyHost" MAX WCET is possible with aforementioned conditions and API should return E_OK | The value is within the acceptable limit of +-10% | 1.16 | 1.21 | 1.21 | 0 | -5.7851 | -5.7851 | 35
3.0 | Fr_17_Eray_CancelTxLPdu | Data Point 1 | 1.4 | 1.4 | 1.4 | - DEM event for controller test shall be Configured. - DET = OFF | -Call Fr_17_Eray_CancelTxLPdu to cancel the already pending transmission of a LPdu contained in a controllers physical transmit resource (e.g. message buffer). Timeout should not happen in local function "Fr_17_Eray_lInputBufBsyHost" Transmission should be in pending MAX WCET is possible with aforementioned conditions and API should return E_OK | The value is within the acceptable limit of +-10% | 1.32 | 1.32 | 1.32 | -6.0606 | -6.0606 | -6.0606 | 35
4.0 | Fr_17_Eray_GetClockCorrection | Data Point 1 | 0.32 | 0.34 | 0.34 | - DET = OFF | -Fr_17_Eray_GetClockCorrection RCV and OCV are read only registers. So based on read values only signed conversion operation will be performed. MAX WCET is possible with aforementioned conditions and API should return E_OK | The changes are in < 0.01ms range and difference can be neglected | 0.27 | 0.28 | 0.28 | -18.5185 | -21.4286 | -21.4286 | 35
5.0 | Fr_17_Eray_GetWakeupRxStatus | Data Point 1 | 0.35 | 0.35 | 0.35 | - DET = OFF | -Fr_17_Eray_GetWakeupRxStatus API writes the wakeup pattern received indication status on channel A and B to output parameter Fr_WakeupRxStatusPtr. MAX WCET is possible with aforementioned conditions and API should return E_OK | The changes are in < 0.01ms range and difference can be neglected | 0.25 | 0.25 | 0.25 | -40 | -40 | -40 | 35
6.0 | Fr_17_Eray_GetSyncFrameList | Data Point 1 | 6.83 | 6.83 | 6.83 | - DET = OFF | -Fr_17_Eray_GetSyncFrameList API accesses the Fr SYNC Frame received in even or odd cycle on channel A or B registers of particular CC based on Fr_CtrlIdx and Fr_ListSize. Fr_ListSize should be max (Max value allowed is 15). Configure both channels to receive sync frames. Send sync frame on both channels, one in odd cycle and one in even cycle. MAX WCET is possible with aforementioned conditions and API should return E_OK Input parameter Fr_ListSize (15). | The value is within the acceptable limit of +-10% | 6.88 | 6.88 | 6.88 | 0.72674 | 0.72674 | 0.72674 | 35
|  | Data Point 2 | 3.68 | 3.68 | 3.68 | - DET = OFF | -IOParams are satisfying all the mentioned conditions. Input parameter Fr_ListSize (7). | The value is within the acceptable limit of +-10% | 3.73 | 3.73 | 3.73 | 1.3405 | 1.3405 | 1.3405 | 30
7.0 | Fr_17_Eray_ReadCCConfig | Data Point 1 | 0.16 | 0.16 | 0.16 | - DET = OFF | -Fr_17_Eray_ReadCCConfig API to read FlexRay protocol configuration parameter for a particular FlexRay controller out of the module's configuration. The value of Fr_ConfigParamIdx should not exceed 62 (Max value allowed is 62). MAX WCET is possible with aforementioned conditions and API should return E_OK | The value is within the acceptable limit of +-10% | 0.16 | 0.16 | 0.16 | 0 | 0 | 0 | 35
8.0 | Fr_17_Eray_AbortCommunication | Data Point 1 | 1.28 | 1.3 | 1.3 | - DEM event for controller test shall be Configured. '- DET = OFF | -Call Fr_17_Eray_AbortCommunication API to invoke the CC CHI command 'FREEZE'. Timeout should not happen in local functions "Fr_17_Eray_lChangePOCState" and "Fr_17_Eray_lWaitTillPOCChange" MAX WCET is possible with aforementioned conditions and API should return E_OK | The value is within the acceptable limit of +-10% | 1.26 | 1.28 | 1.28 | -1.5873 | -1.5625 | -1.5625 | 35
9.0 | Fr_17_Eray_HaltCommunication | Data Point 1 | 1.03 | 1.03 | 1.03 | - DEM event for controller test shall be Configured. '- DET = OFF and FrRunTimeErrorDetect = ON | -Call Fr_17_Eray_HaltCommunication API to invoke the CC CHI command "HALT". Fr CC should be in sync with Flexray Global time. Timeout should not happen in local function "Fr_17_Eray_lChangePOCState" MAX WCET is possible with aforementioned conditions and API should return E_OK | The value is within the acceptable limit of +-10% | 1.03 | 1.04 | 1.04 | 0 | 0.96154 | 0.96154 | 35
10.0 | Fr_17_Eray_SendWUP | Data Point 1 | 1.4 | 1.41 | 1.41 | - DEM event for controller test shall be Configured. '- DET = OFF and FrRunTimeErrorDetect = ON | -Call Fr_17_Eray_SendWUP API to invoke the CC CHI command "WAKEUP". POC State shoiuld be "READY" (Initialize Fr Module & Fr CC) Timeout should not happen in local function "Fr_17_Eray_lChangePOCState" MAX WCET is possible with aforementioned conditions and API should return E_OK | The changes are in < 0.01ms range and difference can be neglected | 1.13 | 1.14 | 1.14 | -23.8938 | -23.6842 | -23.6842 | 35
11.0 | Fr_17_Eray_SetWakeupChannel | Data Point 1 | 2.14 | 2.14 | 2.14 | - DEM event for controller test shall be Configured. '- DET = OFF and FrRunTimeErrorDetect = ON | -Call Fr_17_Eray_SetWakeupChannel API to set a wakeup channel. Timeout should not happen in local functions "Fr_17_Eray_lChangePOCState" and "Fr_17_Eray_lChangePOCToReady" MAX WCET is possible with aforementioned conditions and API should return E_OK | The value is within the acceptable limit of +-10% | 2.14 | 2.18 | 2.18 | 0 | 1.8349 | 1.8349 | 35
12.0 | Fr_17_Eray_GetGlobalTime | Data Point 1 | 0.25 | 0.26 | 0.26 | - DET = OFF | -Call Fr_17_Eray_GetGlobalTime API to get the current global FlexRay time. Fr CC should be in sync with Flexray Global time. MAX WCET is possible with aforementioned conditions and API should return E_OK | The value is within the acceptable limit of +-10% | 0.25 | 0.32 | 0.32 | 0 | 18.75 | 18.75 | 35
13.0 | Fr_17_Eray_GetNmVector | Data Point 1 | 1.8 | 1.8 | 1.8 | -Fr/FrNmVectorEnable support shall be ON. -FrIf/FrIfCluster_0/FrIfGNetworkManagementVectorLength (in bytes) shall be configured. -DET = OFF | -Fr_17_Eray_GetNmVector API to get the network management vector of the last communication cycle. Fr CC should be in sync with Flexray Global time. FrIfGNetworkManagementVectorLength should be less than or equal to 12 MAX WCET is possible with aforementioned conditions and API should return E_OK FrIfGNetworkManagementVectorLength = 12 | The value is within the acceptable limit of +-10% | 1.79 | 1.79 | 1.79 | -0.55866 | -0.55866 | -0.55866 | 39
|  | Data Point 2 | 0.6 | 0.6 | 0.6 | -DET = OFF | -FrIfGNetworkManagementVectorLength = 2 | The value is within the acceptable limit of +-10% | 0.59 | 0.59 | 0.59 | -1.6949 | -1.6949 | -1.6949 | 35
14.0 | Fr_17_Eray_GetNumOfStartupFrames | Data Point 1 | 0.19 | 0.19 | 0.19 | - DET = OFF | -Call Fr_17_Eray_GetNumOfStartupFrames API to get the current number of startup frames seen on the cluster. Fr CC should be in sync with Flexray Global time. MAX WCET is possible with aforementioned conditions and API should return E_OK | The value is within the acceptable limit of +-10% | 0.19 | 0.19 | 0.19 | 0 | 0 | 0 | 35
15.0 | Fr_17_Eray_GetChannelStatus | Data Point 1 | 0.84 | 0.84 | 0.84 | - DET = OFF | -Call Fr_17_Eray_GetChannelStatus API to get the channel status information. Fr CC should be in sync with Flexray Global time. MAX WCET is possible with aforementioned conditions and API should return E_OK | The value is within the acceptable limit of +-10% | 0.82 | 0.87 | 0.87 | -2.439 | 3.4483 | 3.4483 | 35
16.0 | Fr_17_Eray_ReceiveRxLPdu | Data Point 1 | 15.05 | 15.05 | 15.05 | - DEM event for Slot Error shall be Configured. - DEM event for controller test shall be Configured. - FrFIFO (Fr/FrMultipleConfiguration_0/FrController_0/FrFifo_0) shall be enabled. -"FrExtendedLPduReporting" shall be ON - Payload length configured is 254. - FrRxStringentCheck shall be enabled. - FrRxStringentLengthCheck shall be enabled. - DET = OFF | -Call Fr_17_Eray_ReceiveRxLPdu to receive data from the FlexRay network.. Timeout should not happen in local function "Fr_17_Eray_lWaitTransferComplete" MAX WCET is possible with aforementioned conditions when DET OFF and API should return E_OK | The value is within the acceptable limit of +-10% | 14.99 | 14.99 | 14.99 | -0.40027 | -0.40027 | -0.40027 | 33
|  | Data Point 2 | 5.46 | 5.46 | 5.46 | - DEM event for Slot Error shall be Configured. - DEM event for controller test shall be Configured. - FrFIFO (Fr/FrMultipleConfiguration_0/FrController_0/FrFifo_0) shall be disabled. -"FrExtendedLPduReporting" shall be ON - Payload length configured is 4. - FrRxStringentCheck shall be disabled. - FrRxStringentLengthCheck shall be disabled. - DET = OFF | -Timeout should not happen in local function "Fr_17_Eray_lWaitTransferComplete" | The value is within the acceptable limit of +-10% | 5.57 | 5.57 | 5.57 | 1.9749 | 1.9749 | 1.9749 | 34
|  | Data Point 3 | 14.77 | 14.79 | 14.79 | - DEM event for Slot Error shall be Configured. - DEM event for controller test shall be Configured. - FrFIFO (Fr/FrMultipleConfiguration_0/FrController_0/FrFifo_0) shall be disabled. -"FrExtendedLPduReporting" shall be ON - Payload length configured is 254. - FrRxStringentCheck shall be enabled. - FrRxStringentLengthCheck shall be enabled. - DET = OFF | -Timeout should not happen in local function "Fr_17_Eray_lWaitTransferComplete" | The value is within the acceptable limit of +-10% | 14.73 | 14.76 | 14.76 | -0.27155 | -0.20325 | -0.20325 | 36
17.0 | Fr_17_Eray_PrepareLPdu | Data Point 1 | 0.13 | 0.29 | 0.29 | - DEM event for controller test shall be Configured. -"FrPrepareLPduSupport" shall be enabled. - DET = OFF | -Call Fr_17_Eray_PrepareLPdu to prepare a LPdu. H/W Buffer reconfigurable LPDUs should be configured. Timeout should not happen in local function "Fr_17_Eray_lInputBufBsyHost" MAX WCET is possible with aforementioned conditions and API should return E_OK | The value is within the acceptable limit of +-10% | 0.13 | 0.29 | 0.29 | 0 | 0 | 0 | 31
18.0 | Fr_17_Eray_CheckTxLPduStatus | Data Point 1 | 2.36 | 2.36 | 2.36 | - DEM event for Slot Error shall be Configured. -"FrExtendedLPduReporting" shall be ON - DET = OFF | -Call Fr_17_Eray_CheckTxLPduStatus API to check the transmit status of the Lsdu. The direction of Lpdu shuold be configured as transmit Lpdu. Timeout should not happen in local function "Fr_17_Eray_lWaitTransferComplete" MAX WCET is possible with aforementioned conditions and API should return E_OK | The value is within the acceptable limit of +-10% | 2.56 | 2.56 | 2.56 | 7.8125 | 7.8125 | 7.8125 | 33
19.0 | Fr_17_Eray_TransmitTxLPdu | Data Point 1 | 10.28 | 10.28 | 10.28 | - DEM event for controller test shall be Configured. -"FrIfAllowDynamicLSduLength" shall be enabled. - Payload length configured is 254. -"FrExtendedLPduReporting" shall be ON - DET = OFF | -Call Fr_17_Eray_TransmitTxLPdu to Transmit data on the FlexRay network. Timeout should not happen in local functions "Fr_17_Eray_lWaitTransferComplete" & "Fr_17_Eray_lInputBufBsyHost" MAX WCET is possible with aforementioned conditions and API should return E_OK | The value is within the acceptable limit of +-10% | 9.91 | 9.91 | 9.91 | -3.7336 | -3.7336 | -3.7336 | 40
|  | Data Point 2 | 8.29 | 8.31 | 8.31 | - DEM event for controller test shall be Configured. -"FrIfAllowDynamicLSduLength" shall be disabled. - Payload length configured is 254. -"FrExtendedLPduReporting" shall be ON - DET = OFF | -Timeout should not happen in local functions "Fr_17_Eray_lWaitTransferComplete" & "Fr_17_Eray_lInputBufBsyHost" | The value is within the acceptable limit of +-10% | 8.31 | 8.31 | 8.31 | 0.24067 | 0 | 0 | 33
|  | Data Point 3 | 4.51 | 4.51 | 4.51 | - DEM event for controller test shall be Configured. -"FrIfAllowDynamicLSduLength" shall be disabled. - Payload length configured is 4. -"FrExtendedLPduReporting" shall be ON - DET = OFF | -Timeout should not happen in local functions "Fr_17_Eray_lWaitTransferComplete" & "Fr_17_Eray_lInputBufBsyHost" | The value is within the acceptable limit of +-10% | 4.13 | 4.13 | 4.13 | -9.201 | -9.201 | -9.201 | 34
20.0 | Fr_17_Eray_AllowColdstart | Data Point 1 | 1.22 | 1.27 | 1.27 | - DEM event for controller test shall be Configured. '- DET = OFF and FrRunTimeErrorDetect = ON | -Call Fr_17_Eray_AllowColdstart API to invoke the CC CHI command "ALLOW_COLDSTART". POC State shoiuld be "READY" or "STARTUP" (Initialize Fr Module & Fr CC) Timeout should not happen in local function "Fr_17_Eray_lChangePOCState" MAX WCET is possible with aforementioned conditions and API should return E_OK | The value is within the acceptable limit of +-10% | 1.15 | 1.21 | 1.21 | -6.087 | -4.9587 | -4.9587 | 35
21.0 | Fr_17_Eray_StartCommunication | Data Point 1 | 1.14 | 1.23 | 1.23 | - DEM event for controller test shall be Configured. '- DET = OFF and FrRunTimeErrorDetect = ON | -Fr_17_Eray_StartCommunication API starts the communication. POC State shoiuld be "READY" (Initialize Fr Module & Fr CC) Timeout should not happen in local function "Fr_17_Eray_lChangePOCState" MAX WCET is possible with aforementioned conditions and API should return E_OK | The value is within the acceptable limit of +-10% | 1.12 | 1.14 | 1.14 | -1.7857 | -7.8947 | -7.8947 | 35
22.0 | Fr_17_Eray_ControllerInit | Data Point 1 | 93.02 | 93.39 | 93.39 | - DEM event for controller test shall be Configured. -FrFIFO (Fr/FrMultipleConfiguration_0/FrController_0/FrFifo_0) shall be enabled. - 2 Controllers are configured with 51 Lpdus -"FrIfReconfigurable" shall be enabled for 10 Lpdus. -"FrFifoDepth" shall be > 0. -"FrCtrlTestCount" shall be 1. - DET = OFF | -Call Fr_17_Eray_ControllerInit to Initialize a FlexRay CC. Timeout should not happen in local functions "Fr_17_Eray_lChangePOCState", "Fr_17_Eray_lWaitTransferComplete", "Fr_17_Eray_lInputBufBsyHost", "Fr_17_Eray_lChangePOCToReady" & "Fr_17_Eray_lWaitTillPOCChange" | The value is within the acceptable limit of +-10% | 93.39 | 93.44 | 93.44 | 0.39619 | 0.05351 | 0.05351 | 33
|  | Data Point 2 | 92.98 | 92.98 | 92.98 | - DEM event for controller test shall be Configured. -FrFIFO (Fr/FrMultipleConfiguration_0/FrController_0/FrFifo_0) shall be disabled. - 2 Controllers are configured with 51 Lpdus -"FrIfReconfigurable" shall be enabled for 10 Lpdus. -"FrCtrlTestCount" shall be 1. - DET = OFF | -Timeout should not happen in local functions "Fr_17_Eray_lChangePOCState", "Fr_17_Eray_lWaitTransferComplete", "Fr_17_Eray_lInputBufBsyHost", "Fr_17_Eray_lChangePOCToReady" & "Fr_17_Eray_lWaitTillPOCChange" | The value is within the acceptable limit of +-10% | 92.98 | 92.98 | 92.98 | 0 | 0 | 0 | 36
|  | Data Point 3 | 134.27 | 134.27 | 134.27 | - DEM event for controller test shall be Configured. -FrFIFO (Fr/FrMultipleConfiguration_0/FrController_0/FrFifo_0) shall be enabled. - 2 Controllers are configured with 51 Lpdus -"FrIfReconfigurable" shall be enabled for all 51 Lpdus. -"FrFifoDepth" shall be > 0. -"FrCtrlTestCount" shall be 255. - DET = OFF | '-Call Fr_17_Eray_ControllerInit to Initialize a FlexRay CC. -Timeout should not happen in local functions "Fr_17_Eray_lChangePOCState", "Fr_17_Eray_lWaitTransferComplete", "Fr_17_Eray_lInputBufBsyHost", "Fr_17_Eray_lChangePOCToReady" & "Fr_17_Eray_lWaitTillPOCChange" MAX WCET is possible with aforementioned conditions when DET OFF and API should return E_OK | The value is within the acceptable limit of +-10% | 134.47 | 134.47 | 134.47 | 0.14873 | 0.14873 | 0.14873 | 37
|  | Data Point 4 | 55.39 | 55.39 | 55.39 | - DEM event for controller test shall be Configured. -FrFIFO (Fr/FrMultipleConfiguration_0/FrController_0/FrFifo_0) shall be enabled. - 2 Controllers are configured with 26 Lpdus -"FrIfReconfigurable" shall be enabled for 10 Lpdus. -"FrFifoDepth" shall be > 0. -"FrCtrlTestCount" shoul1. - DET = OFF | -Timeout should not happen in local functions "Fr_17_Eray_lChangePOCState", "Fr_17_Eray_lWaitTransferComplete", "Fr_17_Eray_lInputBufBsyHost", "Fr_17_Eray_lChangePOCToReady" & "Fr_17_Eray_lWaitTillPOCChange" | The value is within the acceptable limit of +-10% | 55.37 | 55.37 | 55.37 | -0.036121 | -0.036121 | -0.036121 | 38
23.0 | Fr_17_Eray_GetPOCStatus | Data Point 1 | 0.61 | 0.61 | 0.61 | - DET = OFF | -Call Fr_17_Eray_GetPOCStatus to get the POC status. MAX WCET is possible with aforementioned conditions and API should return E_OK | The changes are in < 0.01ms range and difference can be neglected | 0.54 | 0.54 | 0.54 | -12.963 | -12.963 | -12.963 | 33
24.0 | Fr_17_Eray_GetVersionInfo | Data Point 1 | 0.11 | 0.11 | 0.11 | - "FrVersionInfoApi" shall be ON. - DET = OFF | -Call Fr_17_Eray_GetVersionInfo to get the version info MAX WCET is possible with aforementioned conditions and API should return valid version info | The changes are in < 0.01ms range and difference can be neglected | 0.07 | 0.07 | 0.07 | -57.1429 | -57.1429 | -57.1429 | 33
25.0 | Fr_17_Eray_Init | Data Point 1 | 30.67 | 30.67 | 338.52 | - DEM event for controller test shall be Configured. - 2 Controllers are configured with 51 Lpdus - FrFIFO (Fr/FrMultipleConfiguration_0/FrController_0/FrFifo_0) shall be enabled. - DET = OFF | -Call Fr_17_Eray_Init API to initialize the FR. Timeout should not occur in "POC in busy state" & "execution of CLEAR_RAMS command " MAX WCET is possible with aforementioned conditions when DET OFF and API should return E_OK | The value is within the acceptable limit of +-10% | 30.71 | 30.71 | 338.09 | 0.13025 | 0.13025 | -0.12719 | 33
|  | Data Point 2 | 15.74 | 15.74 | 332.99 | - DEM event for controller test shall be Configured. - 1 Controller is configured with 51 Lpdus - FrFIFO (Fr/FrMultipleConfiguration_0/FrController_0/FrFifo_0) shall be enabled. - DET = OFF | - Timeout should not occur in "POC in busy state" & "execution of CLEAR_RAMS command ". | The value is within the acceptable limit of +-10% | 15.77 | 15.77 | 334.97 | 0.19023 | 0.19023 | 0.5911 | 32
|  | Data Point 3 | 29.59 | 29.59 | 309.8 | - DEM event for controller test shall be Configured. - 2 Controllers are configured with 51 Lpdus - FrFIFO (Fr/FrMultipleConfiguration_0/FrController_0/FrFifo_0) shall be disabled. - DET = OFF | - Timeout should not occur in "POC in busy state" & "execution of CLEAR_RAMS command ". | The value is within the acceptable limit of +-10% | 29.76 | 29.76 | 313.88 | 0.57124 | 0.57124 | 1.2999 | 36
|  | Data Point 4 | 26.88 | 26.88 | 327.69 | - DEM event for controller test shall be Configured. - 2 Controllers are configured with 26 Lpdus - FrFIFO (Fr/FrMultipleConfiguration_0/FrController_0/FrFifo_0) shall be enabled. - DET = OFF | - Timeout should not occur in "POC in busy state" & "execution of CLEAR_RAMS command ". | The value is within the acceptable limit of +-10% | 26.88 | 26.88 | 325.57 | 0 | 0 | -0.65117 | 38
26.0 | Fr_17_Eray_CancelAbsoluteTimer | Data Point 1 | 0.19 | 0.23 | 0.23 | - DET = OFF | -Call Fr_17_Eray_CancelAbsoluteTimer API to stop an absolute timer. MAX WCET is possible with aforementioned conditions and API should return E_OK | The changes are in < 0.01ms range and difference can be neglected | 0.23 | 0.3 | 0.3 | 17.3913 | 23.3333 | 23.3333 | 35
27.0 | Fr_17_Eray_AckAbsoluteTimerIRQ | Data Point 1 | 0.06 | 0.08 | 0.08 | - DET = OFF | -Call Fr_17_Eray_AckAbsoluteTimerIRQ API to reset the interrupt condition of an absolute timer. MAX WCET is possible with aforementioned conditions and API should return E_OK | The value is within the acceptable limit of +-10% | 0.06 | 0.06 | 0.06 | 0 | -33.3333 | -33.3333 | 35
28.0 | Fr_17_Eray_DisableAbsoluteTimerIRQ | Data Point 1 | 0.06 | 0.06 | 0.06 | - DET = OFF | -Call Fr_17_Eray_DisableAbsoluteTimerIRQ API to disable the interrupt line of an absolute timer. MAX WCET is possible with aforementioned conditions and API should return E_OK | The changes are in < 0.01ms range and difference can be neglected | 0.12 | 0.12 | 0.12 | 50 | 50 | 50 | 35
29.0 | Fr_17_Eray_EnableAbsoluteTimerIRQ | Data Point 1 | 0.07 | 0.07 | 0.07 | - DET = OFF | -Call Fr_17_Eray_EnableAbsoluteTimerIRQ API to enable the interrupt line of an absolute timer. MAX WCET is possible with aforementioned conditions and API should return E_OK | The value is within the acceptable limit of +-10% | 0.07 | 0.07 | 0.07 | 0 | 0 | 0 | 35
30.0 | Fr_17_Eray_GetAbsoluteTimerIRQStatus | Data Point 1 | 0.14 | 0.15 | 0.15 | - DET = OFF | -Call Fr_17_Eray_GetAbsoluteTimerIRQStatus API to get IRQ status of an absolute timer. MAX WCET is possible with aforementioned conditions and API should return E_OK | The value is within the acceptable limit of +-10% | 0.14 | 0.15 | 0.15 | 0 | 0 | 0 | 35
31.0 | Fr_17_Eray_SetAbsoluteTimer | Data Point 1 | 0.62 | 0.69 | 0.69 | - DEM event for controller test shall be Configured. '- DET = OFF and FrRunTimeErrorDetect = ON | -Call Fr_17_Eray_SetAbsoluteTimer API to set the absolute FlexRay timer. Fr CC should be in sync with Flexray Global time. Fr_Offset value should be less than the number of Macroticks per cycle (gMacroPerCycle) Fr_Cycle value should not be greater than 63 (Index of last FlexRay communication cycle) MAX WCET is possible with aforementioned conditions and API should return E_OK | The value is within the acceptable limit of +-10% | 0.64 | 0.77 | 0.77 | 3.125 | 10.3896 | 10.3896 | 35
32.0 | Fr_17_Eray_AllSlots | Data Point 1 | 1.02 | 1.02 | 1.02 | - DEM event for controller test shall be Configured. '- DET = OFF and FrRunTimeErrorDetect = ON | -Call Fr_17_Eray_AllSlots API to invoke the CC CHI command "ALL_SLOTS". Fr CC should be in sync with Flexray Global time. Timeout should not happen in local function "Fr_17_Eray_lChangePOCState" MAX WCET is possible with aforementioned conditions and API should return E_OK | The value is within the acceptable limit of +-10% | 1.03 | 1.03 | 1.03 | 0.97087 | 0.97087 | 0.97087 | 35

## gpt
S.No | API | Data Points | Execution TIme(min) | Exceution Time(max) | Execution Time(Tool Calculated) | Test Configuration Description | Scenario | Remarks | Execution TIme(min) 2.20.0 | Exceution Time(max) 2.20.0 | Execution Time(Tool Calculated)2.20.0 | %delta Execution Time(Min) | %delta Execution Time(Max) | %delta Execution Time(Tool Calculated) | Configuration
1.0 | Gpt_Init | Data Point 1 | 846.32 | 846.43 | 932.21 | GptSafetyEnable is ON and GptDevErrorDetect is OFF ALL GTM Timer channels configured,total of 192 Channels. (186 Normal channels(TOM and ATOM channels) and 2 Predef timer channels which uses (6 TOM channels)) | Execute the Gpt_Init API for the configuration mentioned which takes longest Path for the respective Channels Configured | The value is within the acceptable limit of +-10% | 846.72 | 846.83 | 941.55 | 0.047241 | 0.047235 | 0.99198 | 6
|  | Data Point 2 | 74.77 | 74.84 | 78.94 | GptSafetyEnable is ON and GptDevErrorDetect is OFF 11 GTM Timer channels configured( 9 normal channels and 2 predef timer channels which uses (6 TOM channels)) | Execute the Gpt_Init API for the configuration mentioned and no Specific scenario | The value is within the acceptable limit of +-10% | 74.52 | 74.62 | 77.16 | -0.33548 | -0.29483 | -2.3069 | 19
2.0 | Gpt_InitCheck | Data Point 1 | 386.36 | 386.36 | 404.68 | GptSafetyEnable is ON and GptDevErrorDetect is OFF ALL GTM Timer channels configured total of 192 Channels. (186 Normal channels(TOM and ATOM channels) and 2 Predef timer channels which uses (6 TOM channels)) | Call the Gpt_InitCheck API with configuration mentioned after Gpt_Init API | The value is within the acceptable limit of +-10% | 386.3 | 386.3 | 404.67 | -0.015532 | -0.015532 | -0.0024711 | 6
|  | Data Point 2 | 32.08 | 32.08 | 33.27 | GptSafetyEnable is ON and GptDevErrorDetect is OFF 11 GTM Timer channels configured( 9 normal channels and 2 predef timer channels which uses (6 TOM channels)) | Call the Gpt_InitCheck API with configuration mentioned after Gpt_Init API | The value is within the acceptable limit of +-10% | 31.84 | 31.84 | 33.28 | -0.75377 | -0.75377 | 0.030048 | 19
3.0 | Gpt_DeInit | Data Point 1 | 480.17 | 482.05 | 544.67 | GptSafetyEnable is ON and GptDevErrorDetect is OFF ALL GTM Timer channels configured, total of 192 Channels. (186 Normal channels(TOM and ATOM channels) and 2 Predef timer channels which uses (6 TOM channels)) | Execute the Gpt_Init API for the configuration mentioned and then call Gpt_DeInit API which takes longest Path for the respective Channels Configured | The value is within the acceptable limit of +-10% | 481.35 | 481.76 | 516.76 | 0.24514 | -0.060196 | -5.401 | 6
|  | Data Point 2 | 37.36 | 38.04 | 39.97 | GptSafetyEnable is ON and GptDevErrorDetect is OFF 11 GTM Timer channels configured( 9 normal channels and 2 predef timer channels which uses (6 TOM channels)) | Execute the Gpt_Init API for the configuration mentioned and then call Gpt_DeInit API and no Specific scenario | The value is within the acceptable limit of +-10% | 37.49 | 37.83 | 39.52 | 0.34676 | -0.55511 | -1.1387 | 19
4.0 | Gpt_StartTimer | Data Point 1 | 2.63 | 3.11 | 5.18 | GptSafetyEnable is ON and GptDevErrorDetect is OFF ATOM channel in continuous mode | Execute the Gpt_Init API for the configuration mentioned and then call Gpt_StartTimer API on channel which is not yet started | The value is within the acceptable limit of +-10% | 2.62 | 3.01 | 5.19 | -0.38168 | -3.3223 | 0.19268 | 6
|  | Data Point 2 | 2.58 | 3.26 | 5.53 | GptSafetyEnable is ON and GptDevErrorDetect is OFF ATOM channel in one shot mode | Execute the Gpt_Init API for the configuration mentioned and then call Gpt_StartTimer API on channel which is not yet started | The value is within the acceptable limit of +-10% | 2.56 | 3.05 | 5.17 | -0.78125 | -6.8852 | -6.9632 | 19
5.0 | Gpt_StopTimer | Data Point 1 | 0.42 | 2.25 | 2.36 | GptSafetyEnable is ON and GptDevErrorDetect is OFF ATOM channel in continuous mode | Execute the Gpt_StopTimer API on a timer channel for configuration mentioned in which timer is already started by Gpt_StartTimer API | The value is within the acceptable limit of +-10% | 0.44 | 2.13 | 2.21 | 4.5455 | -5.6338 | -6.7873 | 6
|  | Data Point 2 | 0.44 | 2.07 | 2.15 | GptSafetyEnable is ON and GptDevErrorDetect is OFF ATOM channel in one shot mode | Execute the Gpt_StopTimer API on a timer channel for configuration mentioned in which timer is already started by Gpt_StartTimer API | The value is within the acceptable limit of +-10% | 0.44 | 2.07 | 2.16 | 0 | 0 | 0.46296 | 19
6.0 | Gpt_GetTimeElapsed | Data Point 1 | 1.41 | 1.77 | 1.77 | GptSafetyEnable is ON and GptDevErrorDetect is OFF ATOM channel in continuous mode | Execute the Gpt_GetTimeElapsed API on a timer channel for the configuration mentioned in which timer is already started by Gpt_StartTimer API | The value is within the acceptable limit of +-10% | 1.39 | 1.72 | 1.72 | -1.4388 | -2.907 | -2.907 | 6
|  | Data Point 2 | 1.41 | 1.69 | 1.7 | GptSafetyEnable is ON and GptDevErrorDetect is OFF ATOM channel in one shot mode | Execute the Gpt_GetTimeElapsed API on a timer channel for the configuration mentioned in which timer is already started by Gpt_StartTimer API | The value is within the acceptable limit of +-10% | 1.42 | 1.75 | 1.77 | 0.70423 | 3.4286 | 3.9548 | 19
7.0 | Gpt_GetTimeRemaining | Data Point 1 | 1.53 | 1.69 | 1.69 | GptSafetyEnable is ON and GptDevErrorDetect is OFF ATOM channel in continuous mode | Execute the Gpt_GetTimeRemaining API on a timer channel for the configuration mentioned in which timer is already started by Gpt_StartTimer API | The value is within the acceptable limit of +-10% | 1.56 | 1.72 | 1.73 | 1.9231 | 1.7442 | 2.3121 | 19
|  | Data Point 2 | 1.51 | 1.71 | 1.73 | GptSafetyEnable is ON and GptDevErrorDetect is OFF ATOM channel in one shot mode | Execute the Gpt_GetTimeRemaining API on a timer channel for the configuration mentioned in which timer is already started by Gpt_StartTimer API | The value is within the acceptable limit of +-10% | 1.52 | 1.72 | 1.75 | 0.65789 | 0.5814 | 1.1429 | 6
8.0 | Gpt_EnableNotification | Data Point 1 | 0.99 | 1.67 | 1.75 | GptSafetyEnable is ON and GptDevErrorDetect is OFF ATOM channel in continuous mode GptEnableDisableNotificationApi is TRUE and a notification function should be configured for a timer channel | Execute the Gpt_EnableNotification API for the configuration mentioned | The value is within the acceptable limit of +-10% | 0.97 | 1.59 | 1.61 | -2.0619 | -5.0314 | -8.6957 | 6
|  | Data Point 2 | 0.97 | 1.54 | 1.56 | GptSafetyEnable is ON and GptDevErrorDetect is OFF ATOM channel in one shot mode GptEnableDisableNotificationApi is TRUE and a notification function should be configured for a timer channel | Execute the Gpt_EnableNotification API for the configuration mentioned | The value is within the acceptable limit of +-10% | 0.97 | 1.57 | 1.58 | 0 | 1.9108 | 1.2658 | 19
9.0 | Gpt_DisableNotification | Data Point 1 | 0.79 | 1.37 | 1.41 | GptSafetyEnable is ON and GptDevErrorDetect is OFF ATOM channel in continuous mode GptEnableDisableNotificationApi is TRUE and a notification function should be configured for a timer channel | Execute the Gpt_DisableNotification API for the configuration mentioned | The value is within the acceptable limit of +-10% | 0.78 | 1.09 | 1.15 | -1.2821 | -25.6881 | -22.6087 | 6
|  | Data Point 2 | 0.77 | 1.08 | 1.31 | GptSafetyEnable is ON and GptDevErrorDetect is OFF ATOM channel in one shot mode GptEnableDisableNotificationApi is TRUE and a notification function should be configured for a timer channel | Execute the Gpt_DisableNotification API for the configuration mentioned | The value is within the acceptable limit of +-10% | 0.79 | 1.09 | 1.31 | 2.5316 | 0.91743 | 0 | 19
10.0 | Gpt_EnableWakeup | Data Point 1 | 0.88 | 0.9 | 0.9 | GptSafetyEnable is ON and GptDevErrorDetect is OFF GptReportWakeupSource is ON Wake up capable TOM channel in one shot mode | Call the Gpt_EnableWakeup API for wake up capable channel for which previously wake up is not called or enabled | The value is within the acceptable limit of +-10% | 0.81 | 0.86 | 0.86 | -8.642 | -4.6512 | -4.6512 | 6
|  | Data Point 2 | 0.82 | 0.83 | 0.84 | GptSafetyEnable is ON and GptDevErrorDetect is OFF GptReportWakeupSource is ON Wake up capable ATOM channel in one shot mode | 'Call the Gpt_EnableWakeup API for wake up capable channel for which previously wake up is not called or enabled | The changes are in < 0.01ms range and difference can be neglected | 0.92 | 0.93 | 0.93 | 10.8696 | 10.7527 | 9.6774 | 19
11.0 | Gpt_DisableWakeup | Data Point 1 | 0.79 | 0.83 | 0.84 | GptSafetyEnable is ON and GptDevErrorDetect is OFF GptReportWakeupSource is ON Wake up capable TOM channel in one shot mode | Call the Gpt_DisableWakeup API for a wake up capable channel for which Gpt_EnableWakeup API is already called | The changes are in < 0.01ms range and difference can be neglected | 0.66 | 0.69 | 0.69 | -19.697 | -20.2899 | -21.7391 | 6
|  | Data Point 2 | 0.68 | 0.74 | 0.74 | GptSafetyEnable is ON and GptDevErrorDetect is OFF GptReportWakeupSource is ON Wake up capable ATOM channel in one shot mode | Call the Gpt_DisableWakeup API for a wake up capable channel for which Gpt_EnableWakeup API is already called | The value is within the acceptable limit of +-10% | 0.68 | 0.77 | 0.78 | 0 | 3.8961 | 5.1282 | 19
12.0 | Gpt_CheckWakeup | Data Point 1 | 0.21 | 36.61 | 36.61 | GptSafetyEnable is ON and GptDevErrorDetect is OFF GptReportWakeupSource is ON Wake up capable TOM channel in continuous mode | Execute the Gpt_CheckWakeup API for the configuration mentioned | The value is within the acceptable limit of +-10% | 0.21 | 36.74 | 36.74 | 0 | 0.35384 | 0.35384 | 31
|  | Data Point 2 | 0.21 | 36.65 | 36.65 | GptSafetyEnable is ON and GptDevErrorDetect is OFF GptReportWakeupSource is ON Wake up capable ATOM channel in continuous mode | Execute the Gpt_CheckWakeup API for the configuration mentioned | The value is within the acceptable limit of +-10% | 0.21 | 36.78 | 36.78 | 0 | 0.35345 | 0.35345 | 32
13.0 | Gpt_SetMode | Data Point 1 | 0.39 | 42.65 | 125.43 | GptSafetyEnable is ON and GptDevErrorDetect is OFF GptReportWakeupSource is ON Wake up capable TOM channel in continuous mode | Execute the Gpt_SetMode API to set the GPT into sleep mode for the configuration mentioned and GPT should be in normal mode before invocation of Gpt_SetMode API | The value is within the acceptable limit of +-10% | 0.36 | 42.68 | 125.09 | -8.3333 | 0.070291 | -0.2718 | 6
|  | Data Point 2 | 0.39 | 35.11 | 52.57 | GptSafetyEnable is ON and GptDevErrorDetect is OFF GptReportWakeupSource is ON Wake up capable ATOM channel in continuous mode | Execute the Gpt_SetMode API to set the GPT into sleep mode for the configuration mentioned and GPT should be in normal mode before invocation of Gpt_SetMode API | The value is within the acceptable limit of +-10% | 0.41 | 35.07 | 52.37 | 4.878 | -0.11406 | -0.3819 | 19
14.0 | Gpt_GetPredefTimerValue | Data Point 1 | 1.91 | 2.41 | 2.41 | GptSafetyEnable is ON and GptDevErrorDetect is OFF GPT_PREDEF_TIMER_100US_32BIT enabled | No specific Scenario | The value is within the acceptable limit of +-10% | 1.84 | 2.26 | 2.27 | -3.8043 | -6.6372 | -6.1674 | 6
|  | Data Point 2 | 1.78 | 2.36 | 2.36 | GptSafetyEnable is ON and GptDevErrorDetect is OFF GPT_PREDEF_TIMER_1US_32BIT enabled | No specific Scenario | The value is within the acceptable limit of +-10% | 1.76 | 2.22 | 2.24 | -1.1364 | -6.3063 | -5.3571 | 19
|  | Data Point 3 | 0.86 | 2.37 | 2.87 | GptSafetyEnable is ON and GptDevErrorDetect is OFF GPT_PREDEF_TIMER_1US_16BIT enabled | No specific Scenario | The value is within the acceptable limit of +-10% | 0.88 | 2.27 | 2.73 | 2.2727 | -4.4053 | -5.1282 | 34
15.0 | Gpt_GetVersionInfo | Data Point 1 | 0.08 | 0.08 | 0.08 | GptSafetyEnable is ON and GptDevErrorDetect is OFF | No specific scenario, Safety enable covers the Worst case path. | The changes are in < 0.01ms range and difference can be neglected | 0.04 | 0.04 | 0.04 | -100 | -100 | -100 | 6
16.0 | Gpt_Isr | Data Point 1 | 0.28 | 36.26 | 36.26 | GptSafetyEnable is ON and GptDevErrorDetect is OFF 1 timer channel from GTM is configured. | Timer channel is started and Target value is reached. | The value is within the acceptable limit of +-10% | 0.28 | 36.16 | 36.16 | 0 | -0.27655 | -0.27655 | 33

## icu_17_timerip
S.No | API | Data Points | Execution TIme(min) | Exceution Time(max) | Execution Time(Tool Calculated) | Test Configuration Description | Scenario | Remarks | Execution TIme(min) 2.20.0 | Exceution Time(max) 2.20.0 | Execution Time(Tool Calculated)2.20.0 | %delta Execution Time(Min) | %delta Execution Time(Max) | %delta Execution Time(Tool Calculated) | Configuration
1.0 | Icu_17_TimerIp_Init | Data Point 1 | 61.68 | 61.68 | 69.66 | Configure 40 GTM Resource in signal measurement mode(high_low/period/dutycycle) Det OFF, Safety ON | Execute the Init API with GTM channels configured with Signal measurment mode will take worstcase path. | There is code change in CCU6 timerip init for initialising SFRs with default value | 48.92 | 48.92 | 55.3 | -26.0834 | -26.0834 | -25.9675 | 24
|  | Data Point 2 | 16.34 | 16.34 | 18.46 | Configure 10 GTM Resource in signal measurement mode(high_low/period/dutycycle) - Nominal Det OFF, Safety ON | Execute the Init API with GTM channels configured with Signal measurment mode will take worstcase path. | There is code change in CCU6 timerip init for initialising SFRs with default value | 13.26 | 13.26 | 14.98 | -23.2278 | -23.2278 | -23.231 | 23
2.0 | Icu_17_TimerIp_DeInit | Data Point 1 | 22.48 | 22.48 | 22.48 | Configure 40 GTM Resource in signal measurement mode(high_low/period/dutycycle) Det OFF, Safety ON | Execute the DeInit API with GTM channels configured with Signal measurment mode will take worstcase path. | The value is within the acceptable limit of +-10% | 22.33 | 22.33 | 22.33 | -0.67174 | -0.67174 | -0.67174 | 24
|  | Data Point 2 | 6.2 | 6.2 | 6.2 | Configure 10 GTM Resource in signal measurement mode(high_low/period/dutycycle) - Nominal Det OFF, Safety ON | Execute the DeInit API with GTM channels configured with Signal measurment mode will take worstcase path. | The value is within the acceptable limit of +-10% | 6.07 | 6.07 | 6.07 | -2.1417 | -2.1417 | -2.1417 | 23
3.0 | Icu_17_TimerIp_GetVersionInfo | Data Point 1 | 0.04 | 0.04 | 0.04 | Configure 10 GTM Resource in signal measurement mode(high_low/period/dutycycle) - Nominal Det OFF, Safety ON | No scenario is required for this API | The value is within the acceptable limit of +-10% | 0.04 | 0.04 | 0.04 | 0 | 0 | 0 | 23
4.0 | Icu_17_TimerIp_InitCheck | Data Point 1 | 0.23 | 73.97 | 77.53 | Configure 40 GTM Resource in signal measurement mode(high_low/period/dutycycle) Det OFF, Safety ON | Execute the InitCheck API with GTM channels configured with Signal measurment mode will take worstcase path. | The value is within the acceptable limit of +-10% | 0.22 | 73.46 | 76.9 | -4.5455 | -0.69426 | -0.81925 | 24
|  | Data Point 2 | 0.21 | 19.31 | 20.22 | Configure 10 GTM Resource in signal measurement mode(high_low/period/dutycycle) - Nominal Det OFF, Safety ON | Execute the InitCheck API with GTM channels configured with Signal measurment mode will take worstcase path. | The value is within the acceptable limit of +-10% | 0.22 | 19.35 | 20.08 | 4.5455 | 0.20672 | -0.69721 | 23
5.0 | Icu_17_TimerIp_SetActivationCondition | Data Point 1 | 1.15 | 2.07 | 2.41 | Configure CCU6 channel in any mode DET OFF,Safety ON | Executing this api with any CCU6 channels will take worst case path | The value is within the acceptable limit of +-10% | 1.19 | 1.98 | 2.27 | 3.3613 | -4.5455 | -6.1674 | 25
6.0 | Icu_17_TimerIp_StartSignalMeasurement | Data Point 1 | 1.41 | 2.56 | 2.58 | 'Configure GTM/CCU6 channel in signal measurement mode DET OFF,Safety ON | Call with GTM channel in HIGH_LOW Time measurement mode | The value is within the acceptable limit of +-10% | 1.42 | 2.58 | 2.59 | 0.70423 | 0.77519 | 0.3861 | 21
7.0 | Icu_17_TimerIp_StopSignalMeasurement | Data Point 1 | 1.08 | 1.19 | 1.19 | Configure GTM/CCU6 channel in signal measurement mode DET OFF,Safety ON | Call with GTM channel in CCU6/gtm of signal measurement mode | The value is within the acceptable limit of +-10% | 1.09 | 1.31 | 1.33 | 0.91743 | 9.1603 | 10.5263 | 25
8.0 | Icu_17_TimerIp_StartTimestamp | Data Point 1 | 1.87 | 1.87 | 1.87 | Configure GTM channel in timestamp mode DET OFF,Safety ON | Run this api for GTM with circular/linear buffer covers worst case path for the API | The value is within the acceptable limit of +-10% | 1.78 | 1.78 | 1.78 | -5.0562 | -5.0562 | -5.0562 | 25
9.0 | Icu_17_TimerIp_StopTimestamp | Data Point 1 | 1.19 | 1.19 | 1.19 | Configure GTM channel in timestamp mode DET OFF,Safety ON | Run this api for GTM with circular/linear buffer covers worst case path for the API | The value is within the acceptable limit of +-10% | 1.3 | 1.3 | 1.3 | 8.4615 | 8.4615 | 8.4615 | 25
10.0 | Icu_17_TimerIp_GetDutyCycleValues | Data Point 1 | 0.91 | 1.87 | 2.22 | Configure GTM TIM/CCU6 For ICU_17_TIMERIP_MODE_SIGNAL_MEASUREMENT Channel Configure Duty/Period TIME. Configure Det OFF,safety ON | Call start signal measurement API Give some edges Call get duty cycle | The value is within the acceptable limit of +-10% | 0.88 | 1.89 | 2.43 | -3.4091 | 1.0582 | 8.642 | 25
11.0 | Icu_17_TimerIp_GetTimeElapsed | Data Point 1 | 0.93 | 1.43 | 1.55 | Configure GTM TIM/CCU6 For ICU_17_TIMERIP_MODE_SIGNAL_MEASUREMENT Channel Configure Period TIME. Configure Det OFF,safety ON | Call start signal measurement API for GTM/CCU6 Channel Give external stimuli(pwm edges). Call Icu_17_TimerIp_GetTimeElapsed for GTM/CCU6 Channel | The value is within the acceptable limit of +-10% | 0.92 | 1.43 | 1.47 | -1.087 | 0 | -5.4422 | 21
12.0 | Icu_17_TimerIp_GetTimestampIndex | Data Point 1 | 0.84 | 0.85 | 0.85 | Configure GTM channel in timestamp mode DET OFF,Safety ON | Run this api for GTM channel covers worst case path for the API | The value is within the acceptable limit of +-10% | 0.83 | 0.89 | 0.89 | -1.2048 | 4.4944 | 4.4944 | 25
13.0 | Icu_17_TimerIp_SetMode | Data Point 1 | 7.17 | 7.35 | 15.14 | Configure GPT12 channel in edge detect mode DET OFF,Safety ON | Run for the channel with wakeup capable a.change to SLEEP Mode,NORMAL mode | The value is within the acceptable limit of +-10% | 7.23 | 7.37 | 14.81 | 0.82988 | 0.27137 | -2.2282 | 25
14.0 | Icu_17_TimerIp_EnableEdgeCount | Data Point 1 | 0.95 | 2.43 | 2.46 | Configure GTM channel in edgecount mode DET ON,Safety ON | Execute the API for GTM TIM on edge count channels after applying pwm signal | The value is within the acceptable limit of +-10% | 0.91 | 2.26 | 2.26 | -4.3956 | -7.5221 | -8.8496 | 25
15.0 | Icu_17_TimerIp_DisableEdgeCount | Data Point 1 | 1.02 | 1.43 | 1.43 | Configure GTM channel in edgecount mode DET OFF,Safety ON | Execute the API for GTM TIM on edge count channels after applying pwm signal | The value is within the acceptable limit of +-10% | 1.01 | 1.27 | 1.31 | -0.9901 | -12.5984 | -9.1603 | 25
16.0 | Icu_17_TimerIp_EnableNotification | Data Point 1 | 1.33 | 2.66 | 3.51 | Configure GPT12,ERU channel in edge detect mode DET OFF,Safety ON | Run after appying stimuli | The value is within the acceptable limit of +-10% | 1.2 | 2.57 | 3.39 | -10.8333 | -3.5019 | -3.5398 | 25
17.0 | Icu_17_TimerIp_DisableNotification | Data Point 1 | 1.27 | 2.5 | 2.63 | Configure GPT12,ERU channel in edge detect mode DET OFF,Safety ON | Run after appying stimuli | The value is within the acceptable limit of +-10% | 1.24 | 2.47 | 2.61 | -2.4194 | -1.2146 | -0.76628 | 25
18.0 | Icu_17_TimerIp_EnableWakeup | Data Point 1 | 0.89 | 1.3 | 1.3 | Configure GTM,CCU6,ERU channel in edge detect mode DET OFF,Safety ON | Run this api before/after applying signal. | The value is within the acceptable limit of +-10% | 0.94 | 1.36 | 1.38 | 5.3191 | 4.4118 | 5.7971 | 25
19.0 | Icu_17_TimerIp_DisableWakeup | Data Point 1 | 0.94 | 0.94 | 0.94 | Configure GTM,CCU6,ERU channel in edge detect mode DET OFF,Safety ON | Run this api before/after applying signal. | The changes are in < 0.01ms range and difference can be neglected | 1.1 | 1.1 | 1.1 | 14.5455 | 14.5455 | 14.5455 | 25
20.0 | Icu_17_TimerIp_CheckWakeup | Data Point 1 | 0.56 | 0.61 | 0.61 | Configure GTM,CCU6,ERU channel in edge detect mode DET OFF,Safety ON | Run this api before/after applying signal. | The value is within the acceptable limit of +-10% | 0.59 | 0.62 | 0.63 | 5.0847 | 1.6129 | 3.1746 | 25
21.0 | Icu_17_TimerIp_GetInputState | Data Point 1 | 1.03 | 1.99 | 2.12 | Configure GTM,GPT12 channel in any mode DET ON,Safety ON | Run this API after applying signal on anymodes of any IP with notification disabled | The value is within the acceptable limit of +-10% | 1.05 | 1.68 | 1.85 | 1.9048 | -18.4524 | -14.5946 | 25
22.0 | Icu_17_TimerIp_EnableEdgeDetection | Data Point 1 | 1.43 | 1.56 | 1.59 | Configure GPT12 channel in edge detect mode. DET OFF,Safety ON | Run this API on ICU_17_TIMERIP_MODE_SIGNAL_EDGE_DETECT. | The value is within the acceptable limit of +-10% | 1.48 | 1.64 | 1.68 | 3.3784 | 4.878 | 5.3571 | 25
23.0 | Icu_17_TimerIp_DisableEdgeDetection | Data Point 1 | 1.1 | 1.22 | 1.23 | Configure GPT12 channel in edge detect mode. DET OFF,Safety ON | Run this API on ICU_17_TIMERIP_MODE_SIGNAL_EDGE_DETECT. | The value is within the acceptable limit of +-10% | 1.1 | 1.2 | 1.2 | 0 | -1.6667 | -2.5 | 25
24.0 | Icu_17_TimerIp_EnableMultiEdgeDetection | Data Point 1 | 1.49 | 1.49 | 1.49 | Configure GPT12 channel in edge detect mode. DET OFF,Safety ON | Run this API on ICU_17_TIMERIP_MODE_SIGNAL_EDGE_DETECT. | The changes are in < 0.01ms range and difference can be neglected | 1.75 | 1.75 | 1.75 | 14.8571 | 14.8571 | 14.8571 | 25
25.0 | Icu_17_TimerIp_GetEdgeNumbers | Data Point 1 | 0.97 | 1.44 | 1.63 | Configure for GTM TIM,GPT12 on ICU_17_TIMERIP_MODE_EDGE_COUNTER mode Det OFF,safety ON | Run this API after applying stimuli | The value is within the acceptable limit of +-10% | 0.99 | 1.45 | 1.59 | 2.0202 | 0.68966 | -2.5157 | 25
26.0 | Icu_17_TimerIp_ResetEdgeCount | Data Point 1 | 0.85 | 2.87 | 2.9 | Configure for GTM TIM on ICU_17_TIMERIP_MODE_EDGE_COUNTER mode Det OFF,safety ON | Run this API after applying stimuli and after getting edge number | The value is within the acceptable limit of +-10% | 0.87 | 2.85 | 2.86 | 2.2989 | -0.70175 | -1.3986 | 25
27.0 | Icu_17_TimerIp_Timer_Isr | Data Point 1 | 0.62 | 1.62 | 1.77 | Configure GTM TIM channel on ICU_17_TIMERIP_MODE_EDGE_DETECTION mode Configure GTM TIM channel on ICU_17_TIMERIP_MODE_TIME_STAMP mode Det OFF,safety ON | ISR API should be called for GTM HW in EDGE DETECTION / TIME STAMP Mode. | The value is within the acceptable limit of +-10% | 0.62 | 1.58 | 1.82 | 0 | -2.5316 | 2.7473 | 25
28.0 | Icu_17_TimerIp_StartIncInterface | Data Point 1 | 1.19 | 1.19 | 1.19 | Configure GPT12 channel for ICU_MODE_INCREMENTAL_INTERFACE. Safety ON | Icu_17_TimerIp_StartIncInterface needs to be called after ICU driver initialisation. | The value is within the acceptable limit of +-10% | 1.2 | 1.2 | 1.2 | 0.83333 | 0.83333 | 0.83333 | 26
29.0 | Icu_17_TimerIp_StopIncInterface | Data Point 1 | 0.98 | 0.98 | 0.98 | Configure GPT12 channel for ICU_MODE_INCREMENTAL_INTERFACE. Safety ON | Icu_17_TimerIp_StopIncInterface needs to be called only after starting the Incremental Interface activity. | The value is within the acceptable limit of +-10% | 1.07 | 1.07 | 1.07 | 8.4112 | 8.4112 | 8.4112 | 26
30.0 | Icu_17_TimerIp_CalibratePos | Data Point 1 | 1.26 | 1.26 | 1.26 | Configure GPT12 channel for ICU_MODE_INCREMENTAL_INTERFACE. Safety ON | Icu_17_TimerIp_CalibratePos needs to be called after ICU driver initialisation. | The value is within the acceptable limit of +-10% | 1.3 | 1.3 | 1.3 | 3.0769 | 3.0769 | 3.0769 | 26
31.0 | Icu_17_TimerIp_ReadEncCount | Data Point 1 | 0.87 | 0.89 | 0.9 | Configure GPT12 channel for ICU_MODE_INCREMENTAL_INTERFACE. Safety ON | Call Icu_17_TimerIp_ReadEncCount after calibrating the counter with some desired value. | The value is within the acceptable limit of +-10% | 0.86 | 0.93 | 0.93 | -1.1628 | 4.3011 | 3.2258 | 26
32.0 | Icu_17_TimerIp_ReadEncCountDir | Data Point 1 | 0.88 | 0.88 | 0.88 | Configure GPT12 channel for ICU_MODE_INCREMENTAL_INTERFACE. Safety ON | Icu_17_TimerIp_ReadEncCountDir needs to be called after starting ICU incremental interface activity and supplying a trigger for UP direction. | The value is within the acceptable limit of +-10% | 0.96 | 0.96 | 0.96 | 8.3333 | 8.3333 | 8.3333 | 26
33.0 | Icu_17_TimerIp_SetTimeoutValue | Data Point 1 | 1.19 | 1.19 | 1.19 | Configure GTM TIM channel on ICU_17_TIMERIP_MODE_EDGE_DETECTION mode Det OFF,safety ON | call Icu_17_TimerIp_SetTimeoutValue afterIcu_17_TimerIp_Init | The value is within the acceptable limit of +-10% | 1.13 | 1.14 | 1.15 | -5.3097 | -4.386 | -3.4783 | 27
s

## lin_17_asclin
S.No | API | Data Points | Execution TIme(min) | Exceution Time(max) | Execution Time(Tool Calculated) | Test Configuration Description | Scenario | Remarks | Execution TIme(min) 2.20.0 | Exceution Time(max) 2.20.0 | Execution Time(Tool Calculated)2.20.0 | %delta Execution Time(Min) | %delta Execution Time(Max) | %delta Execution Time(Tool Calculated) | Configuration
1.0 | Lin_17_AscLin_Init | Data Point 1 | 118.82 | 118.83 | 128.31 | 12 (Maximum for TC39xB device) ASCLIN channels are configured. DET is OFF, Wake-Up Support is ON for each channel | Call Lin_17_AscLin_Init() API with mentioned configuration description | The value is within the acceptable limit of +-10% | 118.71 | 118.79 | 129.05 | -0.092663 | -0.033673 | 0.57342 | 10
|  | Data Point 2 | 50.56 | 50.59 | 54.71 | 5 ASCLIN channels are configured. DET is OFF, Wake-Up Support is ON for each channel | Call Lin_17_AscLin_Init() API with mentioned configuration description | The value is within the acceptable limit of +-10% | 50.43 | 50.46 | 54.38 | -0.25778 | -0.25763 | -0.60684 | 12
2.0 | Lin_17_AscLin_GoToSleep | Data Point 1 | 2.34 | 2.34 | 2.34 | ASCLIN channel is configured as MASTER node. DET is OFF | Call Lin_17_AscLin_GoToSleep() API with mentioned configuration description | The value is within the acceptable limit of +-10% | 2.25 | 2.25 | 2.25 | -4 | -4 | -4 | 10
3.0 | Lin_17_AscLin_GoToSleepInternal | Data Point 1 | 1.12 | 1.15 | 1.15 | DET is OFF, Wake-Up Support is ON for the channel | Call Lin_17_AscLin_GoToSleepInternal() API with mentioned configuration description | The value is within the acceptable limit of +-10% | 1.05 | 1.09 | 1.09 | -6.6667 | -5.5046 | -5.5046 | 10
4.0 | Lin_17_AscLin_Wakeup | Data Point 1 | 1.24 | 1.24 | 1.24 | ASCLIN channel is configured as SLAVE node. DET is OFF, Wake-Up Support is ON for the channel | Call Lin_17_AscLin_Wakeup() API with mentioned configuration description | The value is within the acceptable limit of +-10% | 1.29 | 1.29 | 1.29 | 3.876 | 3.876 | 3.876 | 10
|  | Data Point 2 | 0.72 | 0.72 | 0.72 | ASCLIN channel is configured as MASTER node. DET is OFF, Wake-Up Support is ON for the channel | Call Lin_17_AscLin_Wakeup() API with mentioned configuration description | The value is within the acceptable limit of +-10% | 0.71 | 0.71 | 0.71 | -1.4085 | -1.4085 | -1.4085 | 12
5.0 | Lin_17_AscLin_WakeupInternal | Data Point 1 | 0.56 | 1.17 | 1.21 | ASCLIN channel is configured as SLAVE node. DET is OFF, Wake-Up Support is ON for the channel | Call Lin_17_AscLin_WakeupInternal() API with mentioned configuration description | The changes are in < 0.01ms range and difference can be neglected | 0.75 | 1.4 | 1.47 | 25.3333 | 16.4286 | 17.6871 | 10
|  | Data Point 2 | 0.4 | 0.63 | 0.63 | ASCLIN channel is configured as MASTER node. DET is OFF, Wake-Up Support is ON for the channel | Call Lin_17_AscLin_WakeupInternal() API with mentioned configuration description | The value is within the acceptable limit of +-10% | 0.41 | 0.65 | 0.65 | 2.439 | 3.0769 | 3.0769 | 12
6.0 | Lin_17_AscLin_CheckWakeup | Data Point 1 | 0.99 | 2.81 | 2.81 | DET is OFF, Wake-Up Support is ON for the channel | Create a wake up event on LIN bus such that Lin_17_AscLin_CheckWakeup() API is invoked | The value is within the acceptable limit of +-10% | 0.99 | 2.82 | 2.82 | 0 | 0.35461 | 0.35461 | 10
7.0 | Lin_17_AscLin_SendFrame | Data Point 1 | 2.83 | 2.83 | 2.83 | ASCLIN channel is configured as MASTER node. DET is OFF | Call Lin_17_AscLin_SendFrame() API with mentioned configuration description having Master Response Type Frame with data length 8 byte | The value is within the acceptable limit of +-10% | 2.96 | 2.96 | 2.96 | 4.3919 | 4.3919 | 4.3919 | 10
8.0 | Lin_17_AscLin_GetStatus | Data Point 1 | 2.08 | 2.08 | 2.08 | ASCLIN channel is configured as MASTER node. DET is OFF, Polling Mode | Call Lin_17_AscLin_GetStatus() API with mentioned configuration description for Slave Response Type Frame with data length 8 byte | The value is within the acceptable limit of +-10% | 2.28 | 2.28 | 2.28 | 8.7719 | 8.7719 | 8.7719 | 11
9.0 | Lin_17_AscLin_GetVersionInfo | Data Point 1 | 0.12 | 0.12 | 0.12 | DET is OFF | No specific scenario | The value is within the acceptable limit of +-10% | 0.12 | 0.12 | 0.12 | 0 | 0 | 0 | 10
10.0 | Lin_17_AscLin_IsrTransmit | Data Point 1 | 1.28 | 1.28 | 1.28 | ASCLIN channel is configured as SLAVE node. DET is OFF, Interrupt Mode | Send the LIN header from the Master node to DUT for which response with data length 8 byte is generated by DUT | The value is within the acceptable limit of +-10% | 1.27 | 1.27 | 1.27 | -0.7874 | -0.7874 | -0.7874 | 102
|  | Data Point 2 | 0.84 | 0.84 | 0.84 | ASCLIN channel is configured as MASTER node. DET is OFF, Interrupt Mode | Call Lin_17_AscLin_SendFrame() API with mentioned configuration description having Master Response Type Frame with data length 8 byte | The value is within the acceptable limit of +-10% | 0.85 | 0.85 | 0.85 | 1.1765 | 1.1765 | 1.1765 | 13
11.0 | Lin_17_AscLin_IsrReceive | Data Point 1 | 2.7 | 2.7 | 2.7 | ASCLIN channel is configured as SLAVE node. DET is OFF, Interrupt Mode | Send the LIN header from the Master node to DUT for which response with data length 8 byte is generated by DUT | The value is within the acceptable limit of +-10% | 2.67 | 2.67 | 2.67 | -1.1236 | -1.1236 | -1.1236 | 102
|  | Data Point 2 | 1.5 | 1.5 | 1.5 | ASCLIN channel is configured as MASTER node. DET is OFF, Interrupt Mode | Call Lin_17_AscLin_SendFrame() API with mentioned configuration description having Slave Response Type Frame with data length 8 byte | The changes are in < 0.01ms range and difference can be neglected | 1.25 | 1.25 | 1.25 | -20 | -20 | -20 | 13
12.0 | Lin_17_AscLin_IsrError | Data Point 1 | 1.66 | 1.66 | 1.66 | ASCLIN channel is configured as SLAVE node. DET is OFF, Interrupt Mode | Send the LIN header relevant for DUT and don't transmit the response part from the master node to DUT | The value is within the acceptable limit of +-10% | 1.67 | 1.67 | 1.67 | 0.5988 | 0.5988 | 0.5988 | 103
|  | Data Point 2 | 1.31 | 1.31 | 1.31 | ASCLIN channel is configured as MASTER node. DET is OFF, Interrupt Mode | Call Lin_17_AscLin_SendFrame() API with mentioned configuration description having Slave Response Type Frame for which NO LIN Slave responds back | The changes are in < 0.01ms range and difference can be neglected | 1.48 | 1.48 | 1.48 | 11.4865 | 11.4865 | 11.4865 | 14

## mcallib
S.No | API | Data Points | Execution TIme(min) | Exceution Time(max) | Execution Time(Tool Calculated) | Test Configuration Description | Scenario | Remarks | Execution TIme(min) 2.20.0 | Exceution Time(max) 2.20.0 | Execution Time(Tool Calculated)2.20.0 | %delta Execution Time(Min) | %delta Execution Time(Max) | %delta Execution Time(Tool Calculated) | Configuration
1 | Mcal_GetCpuWdgPassword | Data Point 1 | 0.09 | 0.09 | 0.09 | Safety Enable ON | The API shall read the Password from the WDTCPUCON0 register and the Normal path of the API is the Worst case | The value is within the acceptable limit of +-10% | 0.1 | 0.1 | 0.1 | 10 | 10 | 10 | 1
2 | Mcal_SetCpuWdgPassword | Data Point 1 | 1.03 | 1.03 | 1.03 | Safety Enable ON | Auto password sequence enabled. | The value is within the acceptable limit of +-10% | 1.02 | 1.02 | 1.02 | -0.98039 | -0.98039 | -0.98039 | 1
3 | Mcal_WriteCpuEndInitProtReg | Data Point 1 | 0.0 | 1.78 | 1.78 | Safety Enable ON | The API shall write the Cpu EndInit Prot Register | The value is within the acceptable limit of +-10% | 0.0 | 1.78 | 1.78 | 0 | 0 | 0 | 1
4 | Mcal_GetSafetyEndInitPassword | Data Point 1 | 0.07 | 0.07 | 0.07 | Safety Enable ON | The API shall read the Password from the SEICON0 register | The value is within the acceptable limit of +-10% | 0.07 | 0.07 | 0.07 | 0 | 0 | 0 | 1
5 | Mcal_SetSafetyEndInitPassword | Data Point 1 | 1.05 | 1.05 | 1.05 | Safety Enable ON | The API shall set the Password to the SEICON0 register | The value is within the acceptable limit of +-10% | 1.07 | 1.07 | 1.07 | 1.8692 | 1.8692 | 1.8692 | 1
6 | Mcal_WriteSafetyEndInitProtReg | Data Point 1 | 0.0 | 1.25 | 1.25 | Safety Enable ON | The API shall write to the safety endInit Protected register | The value is within the acceptable limit of +-10% | 0.0 | 1.26 | 1.26 | 0 | 0.79365 | 0.79365 | 1
7 | Mcal_WriteSafetyEndInitProtRegMask | Data Point 1 | 1.32 | 1.32 | 1.32 | Safety Enable ON | The API shall write to the safety endInit Protected register | The value is within the acceptable limit of +-10% | 1.3 | 1.3 | 1.3 | -1.5385 | -1.5385 | -1.5385 | 1
8 | Mcal_GetPeripheralEndInitPassword | Data Point 1 | 0.07 | 0.07 | 0.07 | Safety Enable ON | The API shall read the Password from the EICON0 registe | The value is within the acceptable limit of +-10% | 0.07 | 0.07 | 0.07 | 0 | 0 | 0 | 1
9 | Mcal_SetPeripheralEndInitPassword | Data Point 1 | 1.06 | 1.06 | 1.06 | Safety Enable ON | The API shall set the Password to the EICON0 register | The value is within the acceptable limit of +-10% | 1.12 | 1.12 | 1.12 | 5.3571 | 5.3571 | 5.3571 | 1
10 | Mcal_WritePeripEndInitProtReg | Data Point 1 | 0.0 | 1.22 | 1.22 | Safety Enable ON | The API shall write to the peripheral endInit Protected register | The value is within the acceptable limit of +-10% | 0.0 | 1.22 | 1.22 | 0 | 0 | 0 | 1
11 | Mcal_GetGlobalDsprAddress | Data Point 1 | 0.2 | 0.2 | 0.2 | Safety Enable ON | 1.CpuId shall not be coreId5 and geater than or equal to number of core available. 2.LocalDspraddress memory segment shall belong to valid CPU memory segment | The value is within the acceptable limit of +-10% | 0.19 | 0.19 | 0.19 | -5.2632 | -5.2632 | -5.2632 | 1
12 | Mcal_GetLocalDsprAddress | Data Point 1 | 0.22 | 0.22 | 0.22 | Safety Enable ON | 1.Global Dspr Address shall be in the valid range w.r.t the availability of the number of cores | The value is within the acceptable limit of +-10% | 0.2 | 0.2 | 0.2 | -10 | -10 | -10 | 1
13 | Mcal_GetGlobalPsprAddress | Data Point 1 | 0.33 | 0.33 | 0.33 | Safety Enable ON | 1.CpuId shall not be coreId5 and geater than or equal to number of core available. 2.GlobalPspraddress memory segment shall belong to valid CPU memory segment | The changes are in < 0.01ms range and difference can be neglected | 0.37 | 0.37 | 0.37 | 10.8108 | 10.8108 | 10.8108 | 1
14 | Mcal_GetLocalPsprAddress | Data Point 1 | 0.33 | 0.33 | 0.33 | Safety Enable ON | 1.Global Pspr Address shall be in the valid range w.r.t the availability of the number of cores | The value is within the acceptable limit of +-10% | 0.33 | 0.33 | 0.33 | 0 | 0 | 0 | 1
15 | Mcal_DelayResetTickCalibration | Data Point 1 | 0.0 | 0.86 | 0.86 | Safety Enable ON | 1.STM timer shall not be disabled. 2.Clock source selection shall be the PLL0_CLK | The value is within the acceptable limit of +-10% | 0.0 | 0.86 | 0.86 | 0 | 0 | 0 | 1
16 | Mcal_GetCpuIndex | Data Point 1 | 0.0 | 0.02 | 0.02 | Safety Enable ON | Call the API Mcal_GetCpuIndex | The value is within the acceptable limit of +-10% | 0.0 | 0.02 | 0.02 | 0 | 0 | 0 | 2
17 | McalLib_GetVersionInfo | Data Point 1 | 0.03 | 0.03 | 0.03 | Safety Enable ON | The Version info pointer passed shall be the valid pointer pointing to the structure Std_VersionInfoType | The changes are in < 0.01ms range and difference can be neglected | 0.05 | 0.05 | 0.05 | 40 | 40 | 40 | 1
18 | Mcal_GetSpinlock | Data Point 1 | 0.33 | 1048571.16 | 1048571.16 | Safety Enable ON | Spinlock shall be busy and the Timeout safety error shall be reported The Max Timeout value is provided to the API to achieve the worst case | The value is within the acceptable limit of +-10% | 0.31 | 1048571.22 | 1048571.22 | -6.4516 | 5.7221e-06 | 5.7221e-06 | 3
19 | Mcal_ReleaseSpinlock | Data Point 1 | 0.05 | 0.05 | 0.05 | Safety Enable ON | The lock address shall be the valid address for write | The changes are in < 0.01ms range and difference can be neglected | 0.1 | 0.1 | 0.1 | 50 | 50 | 50 | 3
20 | Mcal_GetCpuPhysicalId | Data Point 1 | Not found in WCET RESULT | Not found in WCET RESULT | Not found in WCET RESULT | Safety Enable ON | Single return statement. |  | Not found in WCET RESULT | Not found in WCET RESULT | Not found in WCET RESULT |  |  |  | 3
21 | Mcal_DelayTickResolution | Data Point 1 | Not found in WCET RESULT | Not found in WCET RESULT | Not found in WCET RESULT | Safety Enable ON | Single return statement. |  | Not found in WCET RESULT | Not found in WCET RESULT | Not found in WCET RESULT |  |  |  | 3
22 | Mcal_DelayGetTick | Data Point 1 | Not found in WCET RESULT | Not found in WCET RESULT | Not found in WCET RESULT | Safety Enable ON | Single return statement. |  | Not found in WCET RESULT | Not found in WCET RESULT | Not found in WCET RESULT |  |  |  | 3
23 | Mcal_WriteSafetyEndInitProtReg16 | Data Point 1 | 1.44 | 1.44 | 1.44 | Safety Enable ON | This API is provided specially to write to the 16bit Safety EndInit register. The registers used are the 16 bit Registers for write operation For Ex: MTU registers(MTU_MC0_ALMSRCS,MTU_MC0_ECCS,MTU_MC0_FAULTSTS) | The value is within the acceptable limit of +-10% | 1.48 | 1.48 | 1.48 | 2.7027 | 2.7027 | 2.7027 | 9
24 | Mcal_SetBitAtomic | Data Point 1 | Not found in WCET RESULT | Not found in WCET RESULT | Not found in WCET RESULT | Safety Enable ON | This API is defined as MACRO for IMASKLDMST,a Compiler Assembly instruction |  | Not found in WCET RESULT | Not found in WCET RESULT | Not found in WCET RESULT |  |  |  | 9
25 | Mcal_GetBitAtomic | Data Point 1 | Not found in WCET RESULT | Not found in WCET RESULT | Not found in WCET RESULT | Safety Enable ON | This API is defined as MACRO for EXTRACT,a Compiler Assembly instruction |  | Not found in WCET RESULT | Not found in WCET RESULT | Not found in WCET RESULT |  |  |  | 9

## mcu
S.No | API | Data Points | Execution TIme(min) | Exceution Time(max) | Execution Time(Tool Calculated) | Test Configuration Description | Scenario | Remarks | Execution TIme(min) 2.20.0 | Exceution Time(max) 2.20.0 | Execution Time(Tool Calculated)2.20.0 | %delta Execution Time(Min) | %delta Execution Time(Max) | %delta Execution Time(Tool Calculated) | Configuration
1.0 | Mcu_17_Ccu6_TimerInit | Data Point 1 | 2.41 | 2.41 | 2.41 | MCU_CCU6_TIMER_T12' configuration for all members of Mcu_17_Ccu6_TimerConfigType. And it must be used by ICU/PWM | MCU_CCU6_TIMER_T12 configured for initialization | The changes are in < 0.01ms range and difference can be neglected | 1.88 | 1.88 | 1.88 | -28.1915 | -28.1915 | -28.1915 | 20
2.0 | Mcu_17_Ccu6_TimerInitCheck | Data Point 1 | 1.87 | 1.87 | 1.87 | MCU_CCU6_TIMER_T12' configuration for all members of Mcu_17_Ccu6_TimerConfigType. And it must be used by ICU/PWM | No such worst case path is observed for timer related api's | The changes are in < 0.01ms range and difference can be neglected | 1.51 | 1.51 | 1.51 | -23.8411 | -23.8411 | -23.8411 | 20
3.0 | Mcu_17_Ccu6_TimerIntEnDis | Data Point 1 | 0.18 | 0.18 | 0.18 | MCU_CCU6_TIMER_T12' configuration for all members of Mcu_17_Ccu6_TimerConfigType. And it must be used by ICU/PWM | No such worst case path is observed for timer related api's | The changes are in < 0.01ms range and difference can be neglected | 0.18 | 0.18 | 0.18 | 0 | 0 | 0 | 20
4.0 | Mcu_17_Ccu6_TimerShadowTransfer | Data Point 1 | 0.33 | 0.33 | 0.33 | MCU_CCU6_TIMER_T12' configuration for all members of Mcu_17_Ccu6_TimerConfigType. And it must be used by ICU/PWM | No such worst case path is observed for timer related api's | The changes are in < 0.01ms range and difference can be neglected | 0.24 | 0.24 | 0.24 | -37.5 | -37.5 | -37.5 | 20
5.0 | Mcu_17_Ccu6_TimerStart | Data Point 1 | 0.33 | 0.33 | 0.33 | MCU_CCU6_TIMER_T12' configuration for all members of Mcu_17_Ccu6_TimerConfigType. And it must be used by ICU/PWM | No such worst case path is observed for timer related api's | The changes are in < 0.01ms range and difference can be neglected | 0.28 | 0.28 | 0.28 | -17.8571 | -17.8571 | -17.8571 | 20
6.0 | Mcu_17_Ccu6_TimerStop | Data Point 1 | 0.14 | 0.14 | 0.14 | MCU_CCU6_TIMER_T12' configuration for all members of Mcu_17_Ccu6_TimerConfigType. And it must be used by ICU/PWM | No such worst case path is observed for timer related api's | The value is within the acceptable limit of +-10% | 0.15 | 0.15 | 0.15 | 6.6667 | 6.6667 | 6.6667 | 20
7.0 | Mcu_17_Ccu6_TimerDeInit | Data Point 1 | 1.85 | 1.85 | 1.85 | MCU_CCU6_TIMER_T12' configuration for all members of Mcu_17_Ccu6_TimerConfigType. And it must be used by ICU/PWM | No such worst case path is observed for timer related api's | The changes are in < 0.01ms range and difference can be neglected | 1.36 | 1.36 | 1.36 | -36.0294 | -36.0294 | -36.0294 | 20
8.0 | Mcu_GetRamState | Data Point 1 | 0.18 | 0.18 | 0.18 | parameter McuGetRamStateApi must be Enabled to call this Api. Case 1: 1) DET = STD_ON & SAFETY = STD_ON (Epc_Name = Mcu_Config020.epc) | Worst case execution path for the Api “Mcu_GetRamState“ is observed for case-1(i.e Safety ON). | The value is within the acceptable limit of +-10% | 0.24 | 0.24 | 0.24 | 25 | 25 | 25 | 20
9.0 | Mcu_GetResetRawValue | Data Point 1 | 0.1 | 0.1 | 0.1 | 1) SAFETY = STD_ON (Epc_Name = Mcu_Config020.epc) | Worst case execution path for the Api “Mcu_GetResetRawValue“ is observed for Safety ON. | The value is within the acceptable limit of +-10% | 0.1 | 0.1 | 0.1 | 0 | 0 | 0 | 20
10.0 | Mcu_GetResetReason | Data Point 1 | 0.36 | 0.36 | 0.36 | Cases 1: SAFETY = STD_ON (Epc_Name = Mcu_Config020.epc) | Worst case execution path for the Api “Mcu_GetResetReason“ is observed for Safety ON. | The changes are in < 0.01ms range and difference can be neglected | 0.3 | 0.3 | 0.3 | -20 | -20 | -20 | 20
11.0 | Mcu_GetCpuState | Data Point 1 | 0.23 | 0.23 | 0.23 | McuIfxLpmApi should be enabled SAFETY = STD_ON (Epc_Name = Mcu_Config020.epc) | Worst case execution path for the Api “Mcu_GetCpuState“ is observed for Safety ON). | The value is within the acceptable limit of +-10% | 0.19 | 0.19 | 0.19 | -21.0526 | -21.0526 | -21.0526 | 20
12.0 | Mcu_GetTrapCause | Data Point 1 | 0.2 | 0.2 | 0.2 | McuIfxTrapApi should be enabled Cases 1: SAFETY = STD_ON (Epc_Name = Mcu_Config020.epc) | Worst case execution path for the Api “Mcu_GetTrapCause“ is observed for Safety ON. | The changes are in < 0.01ms range and difference can be neglected | 0.18 | 0.18 | 0.18 | -11.1111 | -11.1111 | -11.1111 | 20
13.0 | Mcu_GetWakeupCause | Data Point 1 | 0.17 | 0.17 | 0.17 | McuIfxLpmApi should be enabled Cases 1: SAFETY = STD_ON (Epc_Name = Mcu_Config020.epc) | Worst case execution path for the Api “Mcu_GetWakeupCause“ is observed for Safety ON). | The value is within the acceptable limit of +-10% | 0.18 | 0.18 | 0.18 | 5.5556 | 5.5556 | 5.5556 | 20
14.0 | Mcu_17_Gpt12_TimerDeInit | Data Point 1 | 0.18 | 0.18 | 0.18 | MCU_GPT12_TIMER configuration for all members of Mcu_17_Gpt12_TimerConfigType and it should be used by ICU | No such scenario is observed for worst case execution in timer related api's | The value is within the acceptable limit of +-10% | 0.2 | 0.2 | 0.2 | 10 | 10 | 10 | 20
15.0 | Mcu_17_Gpt12_TimerInit | Data Point 1 | 0.33 | 0.33 | 0.33 | MCU_GPT12_TIMER configuration for all members of Mcu_17_Gpt12_TimerConfigType and it should be used by ICU | No such scenario is observed for worst case execution in timer related api's | The value is within the acceptable limit of +-10% | 0.32 | 0.32 | 0.32 | -3.125 | -3.125 | -3.125 | 20
16.0 | Mcu_17_Gpt12_TimerInitCheck | Data Point 1 | 0.48 | 0.48 | 0.48 | MCU_GPT12_TIMER configuration for all members of Mcu_17_Gpt12_TimerConfigType and it should be used by ICU | No such scenario is observed for worst case execution in timer related api's | The changes are in < 0.01ms range and difference can be neglected | 0.48 | 0.48 | 0.48 | 0 | 0 | 0 | 20
17.0 | Mcu_17_Gpt12_TimerStart | Data Point 1 | 0.48 | 0.48 | 0.48 | MCU_GPT12_TIMER configuration for all members of Mcu_17_Gpt12_TimerConfigType and it should be used by ICU | No such scenario is observed for worst case execution in timer related api's | Same as 2.20.0 | 0.48 | 0.48 | 0.48 | 0 | 0 | 0 | 23
18.0 | Mcu_17_Gpt12_TimerStop | Data Point 1 | 0.48 | 0.48 | 0.48 | MCU_GPT12_TIMER configuration for all members of Mcu_17_Gpt12_TimerConfigType and it should be used by ICU | No such scenario is observed for worst case execution in timer related api's | Same as 2.20.0 | 0.48 | 0.48 | 0.48 | 0 | 0 | 0 | 23
19.0 | Mcu_UpdateCpuCcuconReg | Data Point 1 | 81.95 | 81.95 | 82.18 | McuIfxCpuCcuconApi Cases 1: SAFETY = STD_ON (Epc_Name = Mcu_Config020.epc) | Worst case execution path for the Api “Mcu_UpdateCpuCcuconReg“ is observed for Safety ON). | The changes are in < 0.01ms range and difference can be neglected | 77.84 | 77.84 | 82.68 | -5.2801 | -5.2801 | 0.60474 | 20
20.0 | Mcu_GetVersionInfo | Data Point 1 | 0.06 | 0.06 | 0.06 | McuVersionInfoApi should be enabled Cases 1: SAFETY = STD_ON (Epc_Name = Mcu_Config020.epc) | Worst case execution path for the Api “Mcu_GetVersionInfo“ is observed for Safety ON). | The value is within the acceptable limit of +-10% | 0.09 | 0.09 | 0.09 | 33.3333 | 33.3333 | 33.3333 | 20
21.0 | Mcu_17_Gtm_IsTimChannelEnabled | Data Point 1 | 0.25 | 0.25 | 0.25 | To Enable timer api's Mcu GTM timer must be used by ICU | No such worst case path is observed for timer related api's | The changes are in < 0.01ms range and difference can be neglected | 0.25 | 0.25 | 0.25 | 0 | 0 | 0 | 20
22.0 | Mcu_17_Gtm_TimChannelDeInit | Data Point 1 | 0.46 | 0.46 | 0.46 | To Enable timer api's Mcu GTM timer must be used by ICU | No such worst case path is observed for timer related api's | The changes are in < 0.01ms range and difference can be neglected | 0.41 | 0.41 | 0.41 | -12.1951 | -12.1951 | -12.1951 | 20
23.0 | Mcu_17_Gtm_TimChannelDisable | Data Point 1 | 0.27 | 0.27 | 0.27 | To Enable timer api's Mcu GTM timer must be used by ICU | No such worst case path is observed for timer related api's | The changes are in < 0.01ms range and difference can be neglected | 0.27 | 0.27 | 0.27 | 0 | 0 | 0 | 20
24.0 | Mcu_17_Gtm_TimChannelEnable | Data Point 1 | 0.48 | 0.48 | 0.48 | To Enable timer api's Mcu GTM timer must be used by ICU | No such worst case path is observed for timer related api's | The value is within the acceptable limit of +-10% | 0.33 | 0.33 | 0.33 | -45.4545 | -45.4545 | -45.4545 | 20
25.0 | Mcu_17_Gtm_TimChannelInit | Data Point 1 | 0.36 | 0.36 | 0.36 | To Enable timer api's Mcu GTM timer must be used by ICU | No such worst case path is observed for timer related api's | The changes are in < 0.01ms range and difference can be neglected | 0.29 | 0.29 | 0.29 | -24.1379 | -24.1379 | -24.1379 | 20
26.0 | Mcu_17_Gtm_TimChInitCheck | Data Point 1 | 1.41 | 1.41 | 1.41 | To Enable timer api's Mcu GTM timer must be used by ICU | No such worst case path is observed for timer related api's | Same as 2.20.0 | 1.41 | 1.41 | 1.41 | 0 | 0 | 0 | 20
27.0 | Mcu_17_Gtm_ConnectPortPinToTim | Data Point 1 | 1.41 | 1.41 | 1.41 | To Enable timer api's Mcu GTM timer must be used by ICU | No such worst case path is observed for timer related api's | Same as 2.20.0 | 1.41 | 1.41 | 1.41 | 0 | 0 | 0 | 20
28.0 | Mcu_17_Gtm_ConnectTimerOutToPortPin | Data Point 1 | 0.08 | 0.08 | 0.08 | To Enable timer api's Mcu GTM timer must be used by ICU | No such worst case path is observed for timer related api's | Same as 2.20.0 | 0.08 | 0.08 | 0.08 | 0 | 0 | 0 | 20
29.0 | Mcu_Init | Data Point 1 | 211.35 | 211.35 | 211.35 | Dependent Parameters: McuClearColdResetStatusApi, McuMultiCoreErrorDetect, McuIdleModeCpuCore, McuSystemModeCpuCore Cases 1: SAFETY = STD_ON (Epc_Name = Mcu_Config020.epc) | Worst case execution path for the Api “Mcu_Init“ is observed for Safety ON). | The value is within the acceptable limit of +-10% | 213.45 | 213.45 | 213.45 | 0.98384 | 0.98384 | 0.98384 | 25
30.0 | Mcu_DeInit | Data Point 1 | 72.96 | 72.96 | 72.96 | Dependent Parameters: McuIfxDeInitApi, McuMultiCoreErrorDetect, MCU_GTM_USED, MCU_CCU6x_USED. Cases 1: SAFETY = STD_ON (Epc_Name = Mcu_Config020.epc) | worst case execution path for the Api "Mcu_DeInit" is observed when the condition (SAFETY = STD_ON) is satisfied | The value is within the acceptable limit of +-10% | 72.73 | 72.73 | 72.73 | -0.31624 | -0.31624 | -0.31624 | 20
31.0 | Mcu_InitCheck | Data Point 1 | 33.02 | 42.12 | 42.12 | Dependent Parameters: McuInitCheckApi, McuInitClock, McuIdleModeCpuCore, McuSystemModeCpuCore, MCU_GTM_USED, MCU_CCU6x_USED, MCU_OSC_MODE. 'Cases: 1) DET = STD_OFF & SAFETY = STD_OFF 2) DET = STD_OFF & SAFETY = STD_ON (Epc_Name = Mcu_Config021.epc) 3) DET = STD_ON & SAFETY = STD_OFF 4) DET = STD_ON & SAFETY = STD_ON (Epc_Name = Mcu_Config020.epc) | worst case execution path for the Api "Mcu_InitCheck" is observed when the condition (DET = STD_ON & SAFETY = STD_ON) is satisfied | The value is within the acceptable limit of +-10% | 32.86 | 41.94 | 41.94 | -0.48691 | -0.42918 | -0.42918 | 20
32.0 | Mcu_GetCpuIdleModeInitiator | Data Point 1 | 0.21 | 0.21 | 0.21 | Dependent Parameters: McuIfxLpmApi, McuIdleModeCpuCore. 'Cases: 1) DET = STD_OFF & SAFETY = STD_OFF 2) DET = STD_OFF & SAFETY = STD_ON (Epc_Name = Mcu_Config021.epc) 3) DET = STD_ON & SAFETY = STD_OFF 4) DET = STD_ON & SAFETY = STD_ON (Epc_Name = Mcu_Config020.epc) | worst case execution path for the Api"Mcu_GetCpuIdleModeInitiator" is observed when the condition (DET = STD_ON & SAFETY = STD_ON) is satisfied | The value is within the acceptable limit of +-10% | 0.21 | 0.21 | 0.21 | 0 | 0 | 0 | 20
33.0 | Mcu_InitRamSection | Data Point 1 | 0.51 | 0.51 | 0.51 | - McuRamSector size shall be Maximum(256) Cases 1: SAFETY = STD_ON | All McuRamSector have to configurations with and with Safety and DET enabled covers all the worst case path for the API | The changes are in < 0.01ms range and difference can be neglected | 0.53 | 0.53 | 0.53 | 3.7736 | 3.7736 | 3.7736 | 1
34.0 | Mcu_ClearWakeupCause | Data Point 1 | 1.35 | 1.35 | 1.35 | McuIfxLpmApi should be enabled. SAFETY = STD_ON | There is no Scenario need as Its writing the PMSW status register | The value is within the acceptable limit of +-10% | 1.3 | 1.3 | 1.3 | -3.8462 | -3.8462 | -3.8462 | 1
35.0 | Mcu_SetTrapRequest | Data Point 1 | 1.35 | 1.35 | 1.35 | McuIfxTrapApi should be enabled. Cases 1: SAFETY = STD_ON | There is no Scenario need as Its writing the SCU_TRAPSET register only. | The value is within the acceptable limit of +-10% | 1.28 | 1.28 | 1.28 | -5.4688 | -5.4688 | -5.4688 | 1
36.0 | Mcu_ClearTrapRequest | Data Point 1 | 0.19 | 0.19 | 0.19 | McuIfxTrapApi should be enabled. SAFETY = STD_ON | There is no Scenario need as Its writing the SCU_TRAPCLR register only. | The changes are in < 0.01ms range and difference can be neglected | 0.2 | 0.2 | 0.2 | 5 | 5 | 5 | 1
37.0 | Mcu_ClearColdResetStatus | Data Point 1 | 1.36 | 1.36 | 1.36 | McuClearColdResetStatusApi should be enabled. SAFETY = STD_ON | There is no Scenario need as Its writing the SCU_RSTCON2 register only. | The value is within the acceptable limit of +-10% | 1.35 | 1.35 | 1.35 | -0.74074 | -0.74074 | -0.74074 | 1
38.0 | Mcu_17_Stm_CheckComparator | Data Point 1 | 0.26 | 0.26 | 0.26 | To Enable timer api's Mcu GTM timer must be used by Wdg | There is no Scenario need as Its writing the one STM register only. | Same as 2.20.0 | 0.26 | 0.26 | 0.26 | 0 | 0 | 0 | 1
39.0 | Mcu_17_Stm_ComparatorIntDisable | Data Point 1 | 0.1 | 0.1 | 0.1 | To Enable timer api's Mcu GTM timer must be used by Wdg | There is no Scenario need as Its writing the one STM register only. | The value is within the acceptable limit of +-10% | 0.09 | 0.09 | 0.09 | -11.1111 | -11.1111 | -11.1111 | 1
40.0 | Mcu_17_Stm_SetupComparator | Data Point 1 | 0.56 | 0.56 | 0.56 | To Enable timer api's Mcu GTM timer must be used by Wdg | There is no Scenario need as Its writing theone STM register only. | The value is within the acceptable limit of +-10% | 0.54 | 0.54 | 0.54 | -3.7037 | -3.7037 | -3.7037 | 1
41.0 | Mcu_17_Gtm_TomChannelInit | Data Point 1 | 0.41 | 0.41 | 0.41 | To Enable timer api's Mcu GTM timer must be used by Wdg/Pwm/Gpt | No such worst case path is observed for timer related api's | The changes are in < 0.01ms range and difference can be neglected | 0.33 | 0.33 | 0.33 | -24.2424 | -24.2424 | -24.2424 | 2
42.0 | Mcu_17_Gtm_TomChInitCheck | Data Point 1 | 1.8 | 1.8 | 1.8 | To Enable timer api's Mcu GTM timer must be used by Wdg/Pwm/Gpt | No such worst case path is observed for timer related api's | The value is within the acceptable limit of +-10% | 1.85 | 1.85 | 1.85 | 2.7027 | 2.7027 | 2.7027 | 2
43.0 | Mcu_17_Gtm_TomChannelEnable | Data Point 1 | 1.6 | 1.6 | 1.6 | To Enable timer api's Mcu GTM timer must be used by Wdg/Pwm/Gpt | No such worst case path is observed for timer related api's | The changes are in < 0.01ms range and difference can be neglected | 1.78 | 1.78 | 1.78 | 10.1124 | 10.1124 | 10.1124 | 2
44.0 | Mcu_17_Gtm_IsTomChannelEnabled | Data Point 1 | 0.28 | 0.3 | 0.3 | To Enable timer api's Mcu GTM timer must be used by Wdg/Pwm/Gpt | No such worst case path is observed for timer related api's | The value is within the acceptable limit of +-10% | 0.27 | 0.27 | 0.27 | -3.7037 | -11.1111 | -11.1111 | 2
45.0 | Mcu_17_Gtm_TomChannelDisable | Data Point 1 | 1.36 | 1.36 | 1.36 | To Enable timer api's Mcu GTM timer must be used by Wdg/Pwm/Gpt | No such worst case path is observed for timer related api's | The value is within the acceptable limit of +-10% | 1.4 | 1.4 | 1.4 | 2.8571 | 2.8571 | 2.8571 | 2
46.0 | Mcu_17_Gtm_TomChannelShadowTransfer | Data Point 1 | 2.89 | 2.89 | 2.89 | To Enable timer api's Mcu GTM timer must be used by Wdg/Pwm/Gpt | No such worst case path is observed for timer related api's | The value is within the acceptable limit of +-10% | 2.87 | 2.87 | 2.87 | -0.69686 | -0.69686 | -0.69686 | 2
47.0 | Mcu_17_Gtm_TomChannelDeInit | Data Point 1 | 0.92 | 0.92 | 0.92 | To Enable timer api's Mcu GTM timer must be used by Wdg/Pwm/Gpt | No such worst case path is observed for timer related api's | The value is within the acceptable limit of +-10% | 0.94 | 0.94 | 0.94 | 2.1277 | 2.1277 | 2.1277 | 2
48.0 | Mcu_17_Gtm_AtomChannelInit | Data Point 1 | 0.39 | 0.39 | 0.39 | To Enable timer api's Mcu GTM timer must be used by Wdg/Pwm/Gpt | No such worst case path is observed for timer related api's | The changes are in < 0.01ms range and difference can be neglected | 0.36 | 0.36 | 0.36 | -8.3333 | -8.3333 | -8.3333 | 2
49.0 | Mcu_17_Gtm_AtomChInitCheck | Data Point 1 | 1.83 | 1.84 | 1.84 | To Enable timer api's Mcu GTM timer must be used by Wdg/Pwm/Gpt | No such worst case path is observed for timer related api's | The value is within the acceptable limit of +-10% | 1.84 | 1.84 | 1.84 | 0.54348 | 0 | 0 | 2
50.0 | Mcu_17_Gtm_AtomChannelEnable | Data Point 1 | 1.48 | 1.48 | 1.48 | To Enable timer api's Mcu GTM timer must be used by Wdg/Pwm/Gpt | No such worst case path is observed for timer related api's | The value is within the acceptable limit of +-10% | 1.62 | 1.62 | 1.62 | 8.642 | 8.642 | 8.642 | 2
51.0 | Mcu_17_Gtm_IsAtomChannelEnabled | Data Point 1 | 0.24 | 0.25 | 0.25 | To Enable timer api's Mcu GTM timer must be used by Wdg/Pwm/Gpt | No such worst case path is observed for timer related api's | The value is within the acceptable limit of +-10% | 0.25 | 0.25 | 0.25 | 4 | 0 | 0 | 2
52.0 | Mcu_17_Gtm_AtomChannelDisable | Data Point 1 | 1.34 | 1.34 | 1.34 | To Enable timer api's Mcu GTM timer must be used by Wdg/Pwm/Gpt | No such worst case path is observed for timer related api's | The value is within the acceptable limit of +-10% | 1.29 | 1.29 | 1.29 | -3.876 | -3.876 | -3.876 | 2
53.0 | Mcu_17_Gtm_AtomChannelShadowTransfer | Data Point 1 | 2.81 | 2.81 | 2.81 | To Enable timer api's Mcu GTM timer must be used by Wdg/Pwm/Gpt | No such worst case path is observed for timer related api's | The value is within the acceptable limit of +-10% | 2.81 | 2.81 | 2.81 | 0 | 0 | 0 | 2
54.0 | Mcu_17_Gtm_AtomChannelDeInit | Data Point 1 | 0.97 | 0.97 | 0.97 | To Enable timer api's Mcu GTM timer must be used by Wdg/Pwm/Gpt | No such worst case path is observed for timer related api's | The value is within the acceptable limit of +-10% | 0.96 | 0.96 | 0.96 | -1.0417 | -1.0417 | -1.0417 | 2
55.0 | Mcu_17_Gtm_TomTriggerRequest | Data Point 1 | 1.52 | 1.52 | 1.52 | To Enable timer api's Mcu GTM timer must be used by Wdg/Pwm/Gpt | No such worst case path is observed for timer related api's | The value is within the acceptable limit of +-10% | 1.62 | 1.62 | 1.62 | 6.1728 | 6.1728 | 6.1728 | 2
56.0 | Mcu_17_Gtm_TomChUpdateEnDis | Data Point 1 | 0.79 | 0.79 | 0.79 | To Enable timer api's Mcu GTM timer must be used by Wdg/Pwm/Gpt | No such worst case path is observed for timer related api's | The value is within the acceptable limit of +-10% | 0.94 | 0.94 | 0.94 | 15.9574 | 15.9574 | 15.9574 | 2
57.0 | Mcu_17_Gtm_TomChOutEnStatUpdate | Data Point 1 | 0.94 | 0.94 | 0.94 | To Enable timer api's Mcu GTM timer must be used by Wdg/Pwm/Gpt | No such worst case path is observed for timer related api's | The value is within the acceptable limit of +-10% | 0.97 | 0.97 | 0.97 | 3.0928 | 3.0928 | 3.0928 | 2
58.0 | Mcu_17_Gtm_TomChOutEnCtrlUpdate | Data Point 1 | 1.08 | 1.08 | 1.08 | To Enable timer api's Mcu GTM timer must be used by Wdg/Pwm/Gpt | No such worst case path is observed for timer related api's | The value is within the acceptable limit of +-10% | 1.06 | 1.06 | 1.06 | -1.8868 | -1.8868 | -1.8868 | 2
59.0 | Mcu_17_Gtm_TomChEndisCtrlUpdate | Data Point 1 | 0.9 | 0.9 | 0.9 | To Enable timer api's Mcu GTM timer must be used by Wdg/Pwm/Gpt | No such worst case path is observed for timer related api's | The value is within the acceptable limit of +-10% | 0.87 | 0.87 | 0.87 | -3.4483 | -3.4483 | -3.4483 | 2
60.0 | Mcu_17_Gtm_TomChEndisStatUpdate | Data Point 1 | 0.85 | 0.85 | 0.85 | To Enable timer api's Mcu GTM timer must be used by Wdg/Pwm/Gpt | No such worst case path is observed for timer related api's | The value is within the acceptable limit of +-10% | 0.87 | 0.87 | 0.87 | 2.2989 | 2.2989 | 2.2989 | 2
61.0 | Mcu_17_Gtm_AtomTriggerRequest | Data Point 1 | 1.2 | 1.2 | 1.2 | To Enable timer api's Mcu GTM timer must be used by Wdg/Pwm/Gpt | No such worst case path is observed for timer related api's | The value is within the acceptable limit of +-10% | 1.29 | 1.29 | 1.29 | 6.9767 | 6.9767 | 6.9767 | 2
62.0 | Mcu_17_Gtm_AtomChUpdateEnDis | Data Point 1 | 0.95 | 0.95 | 0.95 | To Enable timer api's Mcu GTM timer must be used by Wdg/Pwm/Gpt | No such worst case path is observed for timer related api's | The value is within the acceptable limit of +-10% | 1.01 | 1.01 | 1.01 | 5.9406 | 5.9406 | 5.9406 | 2
63.0 | Mcu_17_Gtm_AtomChOutEnStatUpdate | Data Point 1 | 0.81 | 0.81 | 0.81 | To Enable timer api's Mcu GTM timer must be used by Wdg/Pwm/Gpt | No such worst case path is observed for timer related api's | The value is within the acceptable limit of +-10% | 0.82 | 0.82 | 0.82 | 1.2195 | 1.2195 | 1.2195 | 2
64.0 | Mcu_17_Gtm_AtomChOutEnCtrlUpdate | Data Point 1 | 0.99 | 0.99 | 0.99 | To Enable timer api's Mcu GTM timer must be used by Wdg/Pwm/Gpt | No such worst case path is observed for timer related api's | The value is within the acceptable limit of +-10% | 0.94 | 0.94 | 0.94 | -5.3191 | -5.3191 | -5.3191 | 2
65.0 | Mcu_17_Gtm_AtomChEndisCtrlUpdate | Data Point 1 | 0.8 | 0.8 | 0.8 | To Enable timer api's Mcu GTM timer must be used by Wdg/Pwm/Gpt | No such worst case path is observed for timer related api's | The value is within the acceptable limit of +-10% | 0.8 | 0.8 | 0.8 | 0 | 0 | 0 | 2
66.0 | Mcu_17_Gtm_AtomChEndisStatUpdate | Data Point 1 | 0.83 | 0.83 | 0.83 | To Enable timer api's Mcu GTM timer must be used by Wdg/Pwm/Gpt | No such worst case path is observed for timer related api's | The value is within the acceptable limit of +-10% | 0.8 | 0.8 | 0.8 | -3.75 | -3.75 | -3.75 | 2
67.0 | Mcu_GetPllStatus | Data point 1 | 0.8 | 0.8 | 0.8 | McuNoPll should be disabled. Cases 1: SAFETY = STD_ON (Epc_Name = Mcu_Config020.epc) | worst case execution path for the following Api is observed when the condition (SAFETY = STD_ON) is satisfied | The changes are in < 0.01ms range and difference can be neglected | 1.0 | 1.0 | 1.0 | 20 | 20 | 20 | 25
68.0 | Mcu_InitClock | Data point 1 | 1347.15 | 1347.15 | 1347.15 | Dependent Parameters: McuInitClock. Cases 1: SAFETY = STD_ON (Epc_Name = Mcu_Config020.epc) | worst case execution path for the following Api is observed when the condition (SAFETY = STD_ON) is satisfied | The value is within the acceptable limit of +-10% | 1347.72 | 1347.72 | 1347.72 | 0.042294 | 0.042294 | 0.042294 | 25
|  | Data point 2 | 80.7 | 1734.67 | 1805.57 | Dependent Parameters: McuInitClock. Cases 1: SAFETY = STD_ON (Epc_Name = Mcu_Config020.epc) | 2.Clock initialized with 100Mhz(backup clock configuration) and then initialized with 200Mhz. | The value is within the acceptable limit of +-10% | 81.92 | 1657.72 | 1730.36 | 1.4893 | -4.6419 | -4.3465 | 26
69.0 | Mcu_DistributePllClock | Data Point 1 | 262.9 | 262.9 | 262.9 | Dependent Parameters: McuDistributePllClockApi, McuMultiCoreErrorDetect. Cases 1: SAFETY = STD_ON (Epc_Name = Mcu_Config020.epc) | worst case execution path for the following Api is observed when the condition (SAFETY = STD_ON) is satisfied | The value is within the acceptable limit of +-10% | 262.96 | 262.96 | 262.96 | 0.022817 | 0.022817 | 0.022817 | 25
70.0 | Mcu_PerformReset | Data Point 1 | 1560.49 | 1560.49 | 11817.03 | Dependent Parameters: McuDistributePllClockApi, McuMultiCoreErrorDetect. Cases 1: SAFETY = STD_ON | worst case execution path for the following Api is observed when the condition (SAFETY = STD_ON) is satisfied | The value is within the acceptable limit of +-10% | 1560.39 | 1560.39 | 10908.15 | -0.0064087 | -0.0064087 | -8.3321 | 2
71.0 | Mcu_17_Gtm_TomChannelIsr | Data Point 1 | 1.38 | 1.61 | 1.61 | Safety On and PWM channel configured with Callback of PWM isr from MCU. | PWM callback ISR shall be called. | The value is within the acceptable limit of +-10% | 1.37 | 1.71 | 1.71 | -0.72993 | 5.848 | 5.848 | 23
72.0 | Mcu_17_Gtm_AtomChannelIsr | Data Point 1 | 1.42 | 2.08 | 2.08 | Safety On and PWM channel configured with Callback of PWM isr from MCU. | PWM callback ISR shall be called. | The value is within the acceptable limit of +-10% | 1.39 | 1.98 | 1.98 | -2.1583 | -5.0505 | -5.0505 | 23
73.0 | Mcu_17_Ccu6_ChannelIsr | Data Point 1 | 0.92 | 1.22 | 1.22 | Safety On and PWM channel configured with Callback of PWM isr from MCU. | PWM callback ISR shall be called. | The value is within the acceptable limit of +-10% | 0.92 | 1.28 | 1.28 | 0 | 4.6875 | 4.6875 | 23
74.0 | Mcu_17_Gtm_TimChannelIsr | Data Point 1 | 1.9 | 1.9 | 1.9 | Safety On and ICU channel configured with Callback of ICU isr from MCU. | ICU callback ISR shall be called. | The value is within the acceptable limit of +-10% | 1.81 | 1.81 | 1.81 | -4.9724 | -4.9724 | -4.9724 | 23
75.0 | Mcu_17_Gpt12_ChannelIsr | Data Point 1 | 0.98 | 0.98 | 0.98 | Safety On and ICU channel configured with Callback of ICU isr from MCU. | ICU callback ISR shall be called. | The changes are in < 0.01ms range and difference can be neglected | 1.09 | 1.09 | 1.09 | 10.0917 | 10.0917 | 10.0917 | 23
76.0 | Mcu_17_Eru_GatingIsr | Data Point 1 | 1.32 | 1.32 | 1.32 | Safety On and ICU channel configured with Callback of ICU isr from MCU. | ICU callback ISR shall be called. | The value is within the acceptable limit of +-10% | 1.33 | 1.33 | 1.33 | 0.75188 | 0.75188 | 0.75188 | 23
77.0 | Mcu_SetMode | Data Point 1 | 70.06 | 70.06 | 70.06 | MCU Mode to be set to STANDBY Mode Cases 1: SAFETY = STD_ON (Epc_Name = Mcu_Config020.epc) | worst case execution path for the following Api is observed when the condition (SAFETY = STD_ON) is satisfied | The value is within the acceptable limit of +-10% | 68.07 | 68.07 | 68.07 | -2.9235 | -2.9235 | -2.9235 | 23
78.0 | Mcu_ClockFailureNotification | Data Point 1 | 0.25 | 0.25 | 0.25 | Enable the MCU_E_SYSTEM_PLL_LOCK_LOSS_DEM_REPORT DEM | Scenario-1: PLL locked and CPU shall be running at 300Mhz. | The changes are in < 0.01ms range and difference can be neglected | 0.32 | 0.32 | 0.32 | 21.875 | 21.875 | 21.875 | 1
|  | Data Point 2 | 1.61 | 1.61 | 1.61 | Enable the MCU_E_SYSTEM_PLL_LOCK_LOSS_DEM_REPORT DEM | Scenario -2 : CPU is running at backup and PLL is not locked | The value is within the acceptable limit of +-10% | 1.64 | 1.64 | 1.64 | 1.8293 | 1.8293 | 1.8293 | 20
79.0 | Mcu_17_Stm_CompareMatchIsr | Data Point 1 | 2.11 | 2.62 | 2.62 | Safety On and MCU channel configured with Callback of MCU isr from MCU. | MCU callback ISR shall be called. | The value is within the acceptable limit of +-10% | 2.14 | 2.52 | 2.52 | 1.4019 | -3.9683 | -3.9683 | 22

## ocu
S.No | API | Data Points | Execution TIme(min) | Exceution Time(max) | Execution Time(Tool Calculated) | Test Configuration Description | Scenario | Remarks | Execution TIme(min) 2.20.0 | Exceution Time(max) 2.20.0 | Execution Time(Tool Calculated)2.20.0 | %delta Execution Time(Min) | %delta Execution Time(Max) | %delta Execution Time(Tool Calculated) | Configuration
1.0 | Ocu_Init | Data Point 1 | 912.35 | 912.81 | 912.82 | a) OCU_SAFETY_ENABLE == STD_ON b) OCU_DEV_ERROR_DETECT == STD_OFF c) 192 channels configured including TOM and ATOM channels are d) PIN and ADC configured for 96 ATOM channels in SOMC mode. | Total of 192 Ocu Channels are configured including 96 ATOM channels (out of which some are configured in SOMC mode having shared TBU clock configured with PIN and ADC trigger configured. rest are configured in SOMP mode having only Notification or DMA associated with it) and 96 TOM channels. | Same as 2.20.0 | 912.35 | 912.81 | 912.82 | 0 | 0 | 0 | 7
|  | Data Point 2 | 38.1 | 38.12 | 38.13 | a) OCU_SAFETY_ENABLE == STD_ON b) OCU_DEV_ERROR_DETECT == STD_OFF c) 10 channels configured with ATOM in SOMC mode having shared clock as TBU selected. d) PIN and ADC configured for all channels. | All 10 channels are configured with Timer as ATOM in SOMC mode having TBU clock configured with Pin and ADC trigger configured. | Same as 2.20.0 | 38.1 | 38.12 | 38.13 | 0 | 0 | 0 | 8
2.0 | Ocu_DeInit | Data Point 1 | 613.09 | 613.09 | 613.09 | a) OCU_SAFETY_ENABLE == STD_ON b) OCU_DEV_ERROR_DETECT == STD_OFF c) 192 channels configured including TOM and ATOM channels are d) PIN configured for all ATOM channels in SOMC mode. | Max possible ATOM channels are configured in SOMC mode having shared TBU clock configured with PIN. | Same as 2.20.0 | 613.09 | 613.09 | 613.09 | 0 | 0 | 0 | 7
|  | Data Point 2 | 33.33 | 33.33 | 33.33 | a) OCU_SAFETY_ENABLE == STD_ON b) OCU_DEV_ERROR_DETECT == STD_OFF c) 10 channels configured with ATOM in SOMC mode having shared clock as TBU selected. d) PIN configured for all channels. | All 10 channels are configured with Timer as ATOM in SOMC mode having TBU clock configured with Pin. | Same as 2.20.0 | 33.33 | 33.33 | 33.33 | 0 | 0 | 0 | 8
3.0 | Ocu_EnableNotification | Data Point 1 | 0.99 | 1.27 | 1.29 | a) OCU_SAFETY_ENABLE == STD_ON b) OCU_DEV_ERROR_DETECT == STD_OFF c) TOM/ATOM Channel is configured with Notification. | Channel is in running state by call of Ocu_StartChannel API and also the notification for this channel are in disabled state so it shall be called after initialization. | Same as 2.20.0 | 0.99 | 1.27 | 1.29 | 0 | 0 | 0 | 7
|  | Data Point 2 | 1.07 | 1.28 | 1.35 | a) OCU_SAFETY_ENABLE == STD_ON b) OCU_DEV_ERROR_DETECT == STD_OFF c) TOM/ATOM Channel is configured with Notification. | Channel is not in running state and Ocu_EnableNotification shall be called before the Ocu_StartChannel API call. | Same as 2.20.0 | 1.07 | 1.28 | 1.35 | 0 | 0 | 0 | 8
4.0 | Ocu_DisableNotification | Data Point 1 | 1.24 | 1.24 | 1.24 | a) OCU_SAFETY_ENABLE == STD_ON b) OCU_DEV_ERROR_DETECT == STD_OFF c) TOM/ATOM Channel is configured with Notification. | Notifications are enabled for the channel with the call of Ocu_EnableNotification before the call of Ocu_DisableNotification. | Same as 2.20.0 | 1.24 | 1.24 | 1.24 | 0 | 0 | 0 | 7
5.0 | Ocu_GetCounter | Data Point 1 | 0.68 | 0.79 | 0.86 | a) OCU_SAFETY_ENABLE == STD_ON b) OCU_DEV_ERROR_DETECT == STD_OFF c) TOM/ATOM Channel is configured with Notification. | Max Possible Ocu Channels are configured based on the device i.e. 192 which includes GTM Tom and Atom(SOMP/SOMC) modes. This API is just to get the current timer value based on the Gtm channel used and the timer clock source. | Same as 2.20.0 | 0.68 | 0.79 | 0.86 | 0 | 0 | 0 | 7
6.0 | Ocu_SetAbsoluteThreshold | Data Point 1 | 4.62 | 4.62 | 4.72 | a) OCU_SAFETY_ENABLE == STD_ON b) OCU_DEV_ERROR_DETECT == STD_OFF c) ATOM channel with shared clock as TBU is configured d) PIN configured for the ATOM channel in SOMC mode. | Channel is initialized and pin action is not disabled. | Same as 2.20.0 | 4.62 | 4.62 | 4.72 | 0 | 0 | 0 | 8
|  | Data Point 2 | 2.38 | 2.38 | 2.38 | a) OCU_SAFETY_ENABLE == STD_ON b) OCU_DEV_ERROR_DETECT == STD_OFF c) TOM channel is configured without pin with exclusive Timer used. | Channel is initialized. | Same as 2.20.0 | 2.38 | 2.38 | 2.38 | 0 | 0 | 0 | 5
7.0 | Ocu_SetPinAction | Data Point 1 | 1.05 | 1.05 | 1.05 | a) OCU_SAFETY_ENABLE == STD_ON b) OCU_DEV_ERROR_DETECT == STD_OFF c) ATOM channel with shared clock as TBU is configured d) PIN configured for the ATOM channel in SOMC mode. | Channel is in started state with call of Ocu_StartChannel API and event is going to happen in same cycle in future. | Same as 2.20.0 | 1.05 | 1.05 | 1.05 | 0 | 0 | 0 | 7
|  | Data Point 2 | 1.05 | 1.05 | 1.05 | a) OCU_SAFETY_ENABLE == STD_ON b) OCU_DEV_ERROR_DETECT == STD_OFF c) ATOM channel with shared clock as TBU is configured d) PIN configured for the ATOM channel in SOMC mode. | Channel is not in started state and event is going to happen in future. | Same as 2.20.0 | 1.05 | 1.05 | 1.05 | 0 | 0 | 0 | 8
8.0 | Ocu_SetPinState | Data Point 1 | 1.2 | 1.2 | 1.2 | a) OCU_SAFETY_ENABLE == STD_ON b) OCU_DEV_ERROR_DETECT == STD_OFF c) ATOM channel with shared clock as TBU is configured d) PIN configured for the ATOM channel in SOMC mode. | Channel is not in running state. | Same as 2.20.0 | 1.2 | 1.2 | 1.2 | 0 | 0 | 0 | 7
9.0 | Ocu_SetRelativeThreshold | Data Point 1 | 4.2 | 4.2 | 4.26 | a) OCU_SAFETY_ENABLE == STD_ON b) OCU_DEV_ERROR_DETECT == STD_OFF c) ATOM channel with shared clock as TBU is configured d) PIN configured for the ATOM channel in SOMC mode. | Channel is initialized and pin action is not disabled. | Same as 2.20.0 | 4.2 | 4.2 | 4.26 | 0 | 0 | 0 | 8
|  | Data Point 2 | 2.66 | 2.66 | 2.66 | a) OCU_SAFETY_ENABLE == STD_ON b) OCU_DEV_ERROR_DETECT == STD_OFF c) TOM channel is configured without pin with exclusive Timer used. | Channel is initialized. | Same as 2.20.0 | 2.66 | 2.66 | 2.66 | 0 | 0 | 0 | 7
10.0 | Ocu_StartChannel | Data Point 1 | 5.62 | 6.53 | 6.68 | a) OCU_SAFETY_ENABLE == STD_ON b) OCU_DEV_ERROR_DETECT == STD_OFF c) ATOM channel with shared clock as TBU is configured d) PIN configured for the ATOM channel in SOMC mode. e) Notification is configured | Channel is initialized and pin action is not disabled, Ocu_EnableNotification is called for the channel. Based on current counter value Absolute value shall be set where Current Counter value - Absolute value greater than 0x800000. | Same as 2.20.0 | 5.62 | 6.53 | 6.68 | 0 | 0 | 0 | 8
|  | Data Point 2 | 1.37 | 1.37 | 1.37 | a) OCU_SAFETY_ENABLE == STD_ON b) OCU_DEV_ERROR_DETECT == STD_OFF c) A TOM channel is configured without pin with exclusive Timer used. d) Notification is configured | Channel is initialized and Ocu_EnableNotification is called for the channel. | Same as 2.20.0 | 1.37 | 1.37 | 1.37 | 0 | 0 | 0 | 5
11.0 | Ocu_StopChannel | Data Point 1 | 3.09 | 3.09 | 3.09 | a) OCU_SAFETY_ENABLE == STD_ON b) OCU_DEV_ERROR_DETECT == STD_OFF c) ATOM channel with shared clock as TBU is configured d) PIN configured for the ATOM channel in SOMC mode. e) Notification is configured | Ocu_EnableNotification is called for the channel and channel is in started state. Pin Action shall be toggling on programmed event(High to Low or vice versa). | Same as 2.20.0 | 3.09 | 3.09 | 3.09 | 0 | 0 | 0 | 8
|  | Data Point 2 | 1.14 | 1.14 | 1.14 | a) OCU_SAFETY_ENABLE == STD_ON b) OCU_DEV_ERROR_DETECT == STD_OFF c) TOM channel is configured without pin with exclusive Timer used. d) Notification is configured | Channel is initialized, notification is enable and the channel already started. | Same as 2.20.0 | 1.14 | 1.14 | 1.14 | 0 | 0 | 0 | 5
12.0 | Ocu_InitCheck | Data Point 1 | 486.58 | 486.58 | 1039.25 | a) OCU_SAFETY_ENABLE == STD_ON b) OCU_DEV_ERROR_DETECT == STD_OFF c) 192 channels configured including TOM and ATOM channels are d) PIN and ADC configured for 96 ATOM channels in SOMC mode. | Max possible(96) ATOM channels are configured in SOMC mode having shared TBU clock configured with PIN and ADC trigger configured. | Same as 2.20.0 | 486.58 | 486.58 | 1039.25 | 0 | 0 | 0 | 7
|  | Data Point 2 | 24.4 | 24.4 | 27.94 | a) OCU_SAFETY_ENABLE == STD_ON b) OCU_DEV_ERROR_DETECT == STD_OFF c) 10 channels configured with ATOM in SOMC mode having shared clock as TBU selected. d) PIN and ADC configured for all channels. | All 10 channels are configured with Timer as ATOM in SOMC mode having TBU clock configured with Pin and ADC trigger configured. | Same as 2.20.0 | 24.4 | 24.4 | 27.94 | 0 | 0 | 0 | 8
13.0 | Ocu_GetVersionInfo | Data Point 1 | 0.07 | 0.07 | 0.07 | a) OCU_SAFETY_ENABLE == STD_ON b) OCU_DEV_ERROR_DETECT == STD_OFF | a valid pointer of type Std_VersionInfoType is passed to the API. | Same as 2.20.0 | 0.07 | 0.07 | 0.07 | 0 | 0 | 0 | 7
14.0 | Ocu_Timer_Isr | Data Point 1 | 2.5 | 4.36 | 4.55 | a) OCU_SAFETY_ENABLE == STD_ON b) OCU_DEV_ERROR_DETECT == STD_OFF c) Atom channel configured with shared Clock, Pin action and Notification | ATOM channel event is programmed after enabling and starting the channel. Notification function is dummy API. | Same as 2.20.0 | 2.5 | 4.36 | 4.55 | 0 | 0 | 0 | 8
|  | Data Point 2 | 1.5 | 2.15 | 2.16 | a) OCU_SAFETY_ENABLE == STD_ON b) OCU_DEV_ERROR_DETECT == STD_OFF c) Tom channel configured with exclusive clock Notification | TOM channel event is programmed after enabling and starting the channel. Notification function is dummy API. | Same as 2.20.0 | 1.5 | 2.15 | 2.16 | 0 | 0 | 0 | 5

## port
S.No | API | Data Points | Execution TIme(min) | Exceution Time(max) | Execution Time(Tool Calculated) | Test Configuration Description | Scenario | Remarks | Execution TIme(min) <Rel_No> | Exceution Time(max) <Rel_No> | Execution Time(Tool Calculated)<Rel_No> | %delta Execution Time(Min) | %delta Execution Time(Max) | %delta Execution Time(Tool Calculated) | Configuration
1.0 | Port_Init | Data Point 1 | 139.1 | 139.1 | 725.82 | DevErrorDetect as OFF and PortSafetyEnable as ON. LVDS for Rx and Tx Configured. Note:- By default all ports need to be configured in Tresos Tool. | Execute the Port_Init API for the configuration mentioned. | Same as 2.20.0 | 139.1 | 139.1 | 725.82 | 0 | 0 | 0 | 10
2.0 | Port_InitCheck | Data Point 1 | 40.55 | 40.55 | 115.48 | DevErrorDetect as OFF and PortSafetyEnable as ON. LVDS for Rx and Tx Configured. Note:- By default all ports need to be configured in Tresos Tool. | Execute the Port_InitCheck API for the configuration mentioned after Port Initialization is performed. | Same as 2.20.0 | 40.55 | 40.55 | 115.48 | 0 | 0 | 0 | 10
3.0 | Port_GetVersionInfo | Data Point 1 | 0.05 | 0.05 | 0.05 | DevErrorDetect as OFF and PortSafetyEnable as ON. | No additional Scenario | Same as 2.20.0 | 0.05 | 0.05 | 0.05 | 0 | 0 | 0 | 10
4.0 | Port_SetPinDirection | Data Point 1 | 0.35 | 0.35 | 0.35 | PortSetPinDirectionApi = ON, DevErrorDetect as OFF and PortSafetyEnable as ON. PortPinDirectionChangeable Enabled for Port 2 Pin 15. | Execute the Port_SetPinDirection API for the Port 2 Pin 15 for setting the direction change from Output -> input. | Same as 2.20.0 | 0.35 | 0.35 | 0.35 | 0 | 0 | 0 | 11
|  | Data Point 2 | 0.35 | 0.35 | 0.35 | PortSetPinDirectionApi = ON, DevErrorDetect as OFF and PortSafetyEnable as ON. PortPinDirectionChangeable Enabled for Port 34 Pin 3. | Execute the Port_SetPinDirection API for the Port 34 Pin 3 for setting the direction change from Output -> input. | Same as 2.20.0 | 0.35 | 0.35 | 0.35 | 0 | 0 | 0 | 12
5.0 | Port_SetPinMode | Data Point 1 | 1.4 | 1.4 | 1.55 | PortSetPinModeApi =ON, DevErrorDetect as OFF and PortSafetyEnable as ON and PortPinModeChangeable Enabled for Port 2 Pin 15. | Execute the Port_SetPinMode API for the Port 2 Pin 15. | Same as 2.20.0 | 1.4 | 1.4 | 1.55 | 0 | 0 | 0 | 13
|  | Data Point 2 | 3.82 | 3.82 | 9.06 | PortSetPinModeApi =ON, DevErrorDetect as OFF and PortSafetyEnable as ON and PortPinModeChangeable Enabled for Port 34 Pin 3. | Execute the Port_SetPinMode API for the Port 34 Pin 3 . | Same as 2.20.0 | 3.82 | 3.82 | 9.06 | 0 | 0 | 0 | 14
6.0 | Port_RefreshPortDirection | Data Point 1 | 22.49 | 22.49 | 73.26 | PortSetPinDirectionApi= OFF, DevErrorDetect as OFF and PortSafetyEnable as ON. For all PortPins of Ports 0,1 PortPinDirectionChangeable Disabled and direction configured as Output | Run the Port_RefreshPortDirection API for the configuration mentioned after Port_Init API executed and for all pins of Port 0 and Port 1 direction is changed to input directly by IOCR register modification. | Same as 2.20.0 | 22.49 | 22.49 | 73.26 | 0 | 0 | 0 | 15
|  | Data Point 2 | 28.0 | 28.0 | 76.15 | PortSetPinDirectionApi= ON, DevErrorDetect as OFF and PortSafetyEnable as ON. For all PortPins of Ports 0,1 PortPinDirectionChangeable Enabled and direction configured as Output | Run the Port_RefreshPortDirection API for the configuration mentioned after Port_Init API executed and for all pins of Port 0 and Port 1 direction is changed to input directly by IOCR register modification. | Same as 2.20.0 | 28.0 | 28.0 | 76.15 | 0 | 0 | 0 | 16

## pwm_17_gtmccu6
S.No | API | Data Points | Execution TIme(min) | Exceution Time(max) | Execution Time(Tool Calculated) | Test Configuration Description | Scenario | Remarks | Execution TIme(min) 2.20.0 | Exceution Time(max) 2.20.0 | Execution Time(Tool Calculated)2.20.0 | %delta Execution Time(Min) | %delta Execution Time(Max) | %delta Execution Time(Tool Calculated) | Configuration
1.0 | Pwm_17_GtmCcu6_Init | Data Point 1 | 772.99 | 772.99 | 1765.86 | -Configure Max possible GTM Resource - 70 channels of fixed period channels -CCU6 Resource - 6 Channels - Shift By Offset OFF - Det OFF,Safety ON - Shift in ticks OFF | GTM Resource with 70 channels , CCU6 resource with 6 Channels with Shift by Offset OFF | Same as 2.20.0 | 772.99 | 772.99 | 1765.86 | 0 | 0 | 0 | 48
|  | Data Point 2 | 127.67 | 127.67 | 144.14 | -Configure Nominal number of GTM Resource - 10 channels of fixed period channels - Shift By Offset ON - Det OFF,Safety ON - Shift in ticks ON | GTM Resource with 10 channels , with Shift by Offset OFF | Same as 2.20.0 | 127.67 | 127.67 | 144.14 | 0 | 0 | 0 | 1
2.0 | Pwm_17_GtmCcu6_SetDutyCycle | Data Point 1 | 2.6 | 3.36 | 4.4 | - Configure GTM Resource - Configure with Det Off,safety ON - Configure PwmDutycycleUpdatedEndperiod ON - Configure with Notificaition ON - Configure Shift in ticks ON | -Call PWM_EnableNotification API and then call Pwm_17_GtmCcu6_SetDutyCycle to get longest path -Call for shifted period channel class or centre aligned channel class - With Shift in ticks ON | Same as 2.20.0 | 2.6 | 3.36 | 4.4 | 0 | 0 | 0 | 54
|  | Data Point 2 | 2.85 | 5.25 | 6.44 | - Configure GTM Resource - Configure Det OFF,safety ON - Configure PwmDutycycleUpdatedEndperiod ON - Configure Notificaition ON - Configure Shift in ticks OFF | -Call PWM_EnableNotification API and then Call Pwm_17_GtmCcu6_SetDutyCycle to get longest path -Call for shifted period channel class or centre aligned channel class - With Shift in ticks OFF | Same as 2.20.0 | 2.85 | 5.25 | 6.44 | 0 | 0 | 0 | 40
3.0 | Pwm_17_GtmCcu6_SetPeriodAndDuty | Data Point 1 | 3.04 | 3.35 | 3.51 | - Configure GTM Resource - Configure Det,safety ON - Configure PwmDutycycleUpdatedEndperiod ON - Configure PwmPeriodUpdatedEndperiod ON - Configure with Notificaition ON - Configure Shift in ticks OFF | -Call PWM_EnableNotification API and then call Pwm_17_GtmCcu6_SetPeriodAndDuty with Shift in Ticks Off | Same as 2.20.0 | 3.04 | 3.35 | 3.51 | 0 | 0 | 0 | 54
|  | Data Point 2 | 3.35 | 4.79 | 5.21 | - Configure GTM Resource - Configure Det OFF,safety ON - Configure PwmDutycycleUpdatedEndperiod ON - Configure PwmPeriodUpdatedEndperiod ON - Configure Notificaition ON - Configure Shift in ticks ON | -Call PWM_EnableNotification API and then call Pwm_17_GtmCcu6_SetPeriodAndDuty with Shift in Ticks ON | Same as 2.20.0 | 3.35 | 4.79 | 5.21 | 0 | 0 | 0 | 38
4.0 | Pwm_17_GtmCcu6_EnableNotification | Data Point 1 | 1.87 | 2.8 | 3.18 | '- Configure CCU6 Resource T12 timer - Configure Det OFF,safety ON - Notification ON | -Call PWM_EnableNotification API for CCU6 resource with both edges as input argument | Same as 2.20.0 | 1.87 | 2.8 | 3.18 | 0 | 0 | 0 | 54
5.0 | Pwm_17_GtmCcu6_DisableNotification | Data Point 1 | 1.36 | 1.95 | 2.0 | - Configure CCU6 Resource T12 timer - Configure Det OFF,safety ON - Notification ON | -Call Pwm_17_GtmCcu6_DisableNotification for T12 timer as input argument | Same as 2.20.0 | 1.36 | 1.95 | 2.0 | 0 | 0 | 0 | 40
6.0 | Pwm_17_GtmCcu6_SetOutputToIdle | Data Point 1 | 2.3 | 2.73 | 3.34 | - Configure for GTM TOM - Configure Det OFF,safety ON - Notification ON(0/100) | -Call PWM_EnableNotification API and then call Pwm_17_GtmCcu6_SetOutputToIdle with Notification ON(0/100) | Same as 2.20.0 | 2.3 | 2.73 | 3.34 | 0 | 0 | 0 | 38
|  | Data Point 2 | 2.72 | 4.77 | 5.76 | - Configure for GTM TOM - Configure Det OFF,safety ON - Notification OFF(0/100) | -Call PWM_EnableNotification API and then call Pwm_17_GtmCcu6_SetOutputToIdle with Notification OFF(0/100) | Same as 2.20.0 | 2.72 | 4.77 | 5.76 | 0 | 0 | 0 | 40
7.0 | Pwm_17_GtmCcu6_GetOutputState | Data Point 1 | 1.04 | 1.24 | 1.24 | '- Configure GTM TOM Resource - Execute with Det OFF,safety ON | No scenario is applicable for this API. Since it just reads the status register. | Same as 2.20.0 | 1.04 | 1.24 | 1.24 | 0 | 0 | 0 | 54
8.0 | Pwm_17_GtmCcu6_DeInit | Data Point 1 | 300.71 | 300.71 | 336.28 | -Configure Max possible GTM Resource - 70 channels of fixed period channels - Shift By Offset ON - Det OFF,Safety ON - Shift in ticks ON | Run this API with GTM IP along with configuration mentioned which takes longer Path | Same as 2.20.0 | 300.71 | 300.71 | 336.28 | 0 | 0 | 0 | 48
|  | Data Point 2 | 49.92 | 49.92 | 53.99 | -Configure Nominal number of GTM Resource - 10 channels of fixed period channels - Shift By Offset OFF - Det OFF,Safety ON - Shift in ticks OFF | Run this API with GTM IP along with configuration mentioned which takes longer Path | Same as 2.20.0 | 49.92 | 49.92 | 53.99 | 0 | 0 | 0 | 1
9.0 | Pwm_17_GtmCcu6_InitCheck | Data Point 1 | 291.01 | 291.01 | 584.55 | -Configure Max possible GTM Resource - 70 channels of fixed period channels - Shift By Offset ON - Det OFF,Safety ON - Shift in ticks ON | Run this API with GTM IP along with configuration mentioned which takes longer Path | Same as 2.20.0 | 291.01 | 291.01 | 584.55 | 0 | 0 | 0 | 48
|  | Data Point 2 | 45.77 | 45.77 | 53.45 | -Configure Nominal number of GTM Resource - 10 channels of fixed period channels - Shift By Offset OFF - Det OFF,Safety ON - Shift in ticks OFF | Run this API with GTM IP along with configuration mentioned which takes longer Path | Same as 2.20.0 | 45.77 | 45.77 | 53.45 | 0 | 0 | 0 | 1
10.0 | Pwm_17_GtmCcu6_GetVersionInfo | Data Point 1 | 0.05 | 0.05 | 0.05 | - Det OFF,Safety ON | No scenario is required for this API | Same as 2.20.0 | 0.05 | 0.05 | 0.05 | 0 | 0 | 0 | 54
11.0 | Pwm_17_GtmCcu6_Isr | Data Point 1 | 0.73 | 1.5 | 1.93 | - Configure CCU6 Resource T12 timer - Configure Det OFF,safety ON - Notification ON | -Call Pwm_17_GtmCcu6_Isr API for CCU6 resource with both edges as input argument | Same as 2.20.0 | 0.73 | 1.5 | 1.93 | 0 | 0 | 0 | 38
|  | Data Point 2 | 0.71 | 1.68 | 2.18 | - Configure GTM Resource TOM Channel - Configure Det OFF,safety ON - Notification ON | -Call Pwm_17_GtmCcu6_Isr API for GTM TOM resource with both edges as input argument | Same as 2.20.0 | 0.71 | 1.68 | 2.18 | 0 | 0 | 0 | 40

## smu
S.No | API | Data Points | Execution TIme(min) | Exceution Time(max) | Execution Time(Tool Calculated) | Test Configuration Description | Scenario | Remarks | Execution TIme(min) 2.20.0 | Exceution Time(max) 2.20.0 | Execution Time(Tool Calculated)2.20.0 | %delta Execution Time(Min) | %delta Execution Time(Max) | %delta Execution Time(Tool Calculated) | Configuration
1 | Smu_Init | Data Point 1 | 98.79 | 98.84 | 99.31 | -SmuSafetyEnable = TRUE | -The worst case execution path for Smu_Init API is independent of any particular scenario : 1) All the SMU registers ,expected to be written/read by Smu_Init , are accessed irrespective of the configuration. 2) Smu_Standby registers are always accessed, irrespective of Smu_Standby kept as Enabled or Disabled from configuration. | The value is within the acceptable limit of +-10% | 98.71 | 98.9 | 99.35 | -0.081045 | 0.060667 | 0.040262 | 14
2 | Smu_InitCheck | Data Point 1 | 4.76 | 4.77 | 4.77 | -SmuSafetyEnable = TRUE SmuInitCheckApi = TRUE | -The worst case execution path for Smu_InitCheck API is independent of any particular scenario : 1) All the SMU registers ,expected to be verified by Smu_InitCheck , are accessed irrespective of the configuration. 2) Smu_Standby registers are always accessed , irrespective of Smu_Standby kept as Enabled or Disabled from configuration. | The value is within the acceptable limit of +-10% | 4.7 | 4.71 | 4.71 | -1.2766 | -1.2739 | -1.2739 | 14
3 | Smu_DeInit | Data Point 1 | 97.74 | 98.18 | 139.19 | -SmuSafetyEnable = TRUE | -The worst case execution path for Smu_DeInit API is independent of any particular scenario : 1) All the SMU registers ,expected to be written/read by Smu_DeInit , are accessed irrespective of the configuration. 2) Smu_Standby registers are always accessed , irrespective of Smu_Standby kept as Enabled or Disabled from configuration. | The value is within the acceptable limit of +-10% | 97.91 | 98.03 | 139.47 | 0.17363 | -0.15301 | 0.20076 | 14
4 | Smu_SetupErrorPin | Data Point 1 | 6.43 | 6.44 | 6.44 | -SmuStandbyEnable = TRUE -SmuSafetyEnable = TRUE | -Smu_SetupErrorPin API accesses both the Smu_Core and Smu_Standby registers : 1) Smu_Core registers are accessed irrespective of any configuration , 2) The Smu_Standby registers are only accessed when the Smu_Standby is kept Enabled from configuration. -Hence the test is executed keeping Smu_Standby Enabled from configuration to cover the worst case execution path. | The value is within the acceptable limit of +-10% | 6.36 | 6.38 | 6.38 | -1.1006 | -0.94044 | -0.94044 | 14
5 | Smu_ReleaseErrorPin | Data Point 1 | 6.19 | 6.19 | 6.19 | -SmuStandbyEnable = TRUE -SmuSafetyEnable = TRUE | -Smu_ReleaseErrorPin API accesses both the Smu_Core and Smu_Standby registers : 1) Smu_Core registers are accessed irrespective of any configuration , 2) The Smu_Standby registers are only accessed when the Smu_Standby is kept Enabled from configuration. -Hence the test is executed keeping Smu_Standby Enabled from configuration to cover the worst case execution path. | The value is within the acceptable limit of +-10% | 6.17 | 6.17 | 6.17 | -0.32415 | -0.32415 | -0.32415 | 14
6 | Smu_ReleaseFSP | Data Point 1 | 1.74 | 2.06 | 2.06 | '-SmuSafetyEnable = TRUE -SmuCoreEnableFaultToRunState = SMU_EFRST_ENABLE -SmuReleaseFSPFailureNotification = ENABLED | -To cover the Worst case execution path, Smu_ReleaseFSP API needs to be called both in : 1) START State 2) FAULT State. | The value is within the acceptable limit of +-10% | 1.76 | 2.09 | 2.09 | 1.1364 | 1.4354 | 1.4354 | 14
7 | Smu_ActivateFSP | Data Point 1 | 1.58 | 1.62 | 1.62 | '-SmuSafetyEnable = TRUE -SmuActivateFSPFailureNotification = ENABLED | -Worst case execution path for Smu_ActivateFSP API is independent of any particular scenario. | The value is within the acceptable limit of +-10% | 1.59 | 1.6 | 1.6 | 0.62893 | -1.25 | -1.25 | 14
8 | Smu_ActivateRunState | Data Point 1 | 1.8 | 1.82 | 1.82 | -SmuSafetyEnable = TRUE -SmuActivateRunStateFailureNotification = ENABLED | -For Worst case execution path, Smu_ActivateRunState API needs to be called in START State with correct input argument. Smu_ActivateRunState() API is called in START state. | The value is within the acceptable limit of +-10% | 1.78 | 1.78 | 1.78 | -1.1236 | -2.2472 | -2.2472 | 14
9 | Smu_GetAlarmAction | Data Point 1 | 0.87 | 0.87 | 0.87 | -SmuStandbyEnable = TRUE -SmuSafetyEnable = TRUE | -For Worst case execution path, Smu_GetAlarmAction API is called for Alarm Position 0 of any Smu_Core Alarm group. -Alarm Group number, position, alarm actions don't affect worst case path so executed for Alarm Group 0, Position 0, Alarm action 2 and FSP action enabled. | The value is within the acceptable limit of +-10% | 0.9 | 0.9 | 0.9 | 3.3333 | 3.3333 | 3.3333 | 14
10 | Smu_SetAlarmAction | Data Point 1 | 3.09 | 9.66 | 11.33 | -SmuStandbyEnable = TRUE -SmuSafetyEnable = TRUE | -For Worst case execution path, Smu_SetAlarmAction API needs is called for Alarm Position 0 of any Smu_Core Alarm group. -Alarm Group number, position, alarm actions don't affect worst case path so executed for Alarm Group 0, Position 0, Alarm action 2 and FSP action enabled. | The value is within the acceptable limit of +-10% | 3.28 | 9.69 | 11.32 | 5.7927 | 0.3096 | -0.088339 | 14
11 | Smu_SetAlarmStatus | Data Point 1 | 2.02 | 3.38 | 3.48 | -SmuSafetyEnable = TRUE -SmuSetAlarmStatusFailureNotification = ENABLED | - For the Worst case execution path , a Software Alarm needs to be passed when the Smu_Core is in FAULT State. This API is applicable to only Smu_core alarms so Smu_Stdby alarm shall not be affected. Here only SMU SW alarm group can change status, RUN state and FAULT state has same path worst case path is taken for FAULT state as for FUALT state to trigger, we nened to call Smu_ActivateFSP() API to switch from RUN to FAULT state so this is worst case path considered.(Alarm group 10, position 16 used) | The value is within the acceptable limit of +-10% | 2.17 | 3.47 | 3.6 | 6.9124 | 2.5937 | 3.3333 | 14
12 | Smu_GetAlarmStatus | Data Point 1 | 0.2 | 0.28 | 0.28 | -SmuStandbyEnable = TRUE -SmuSafetyEnable = TRUE | - For the Worst case execution path , a valid Smu_Core Alarm Group needs to be passed as the input argument. -Here SMU SW alarm group can change status, so after calling Smu_SetAlarmStatus() API, status is set for alarm then Smu_GetAlarmStatus() API is called for Alarm group 10, position 16 to get status of alarm | The value is within the acceptable limit of +-10% | 0.2 | 0.28 | 0.28 | 0 | 0 | 0 | 14
13 | Smu_GetAlarmDebugStatus | Data Point 1 | 0.2 | 0.2 | 0.2 | -SmuSafetyEnable = TRUE | - For the Worst case execution path , a valid Smu_Core Alarm Group needs to be passed as the input argument. Alarm group 10 is passed here to API. | The value is within the acceptable limit of +-10% | 0.22 | 0.22 | 0.22 | 9.0909 | 9.0909 | 9.0909 | 14
14 | Smu_ClearAlarmStatus | Data Point 1 | 5.2 | 5.2 | 5.2 | -SmuStandbyEnable = TRUE -SmuSafetyEnable = TRUE -SmuClearAlarmStatusFailureNotification = ENABLED | - For the Worst case execution path , a valid Smu_Standby Group 21 Alarm needs to be passed as the input argument , keeping the Smu_Standby enabled from Configuration. Alalm group 21, position 7 is used here for Smu_ClearAlarmStatus() API. | The value is within the acceptable limit of +-10% | 5.32 | 5.32 | 5.32 | 2.2556 | 2.2556 | 2.2556 | 14
15 | Smu_RTStop | Data Point 1 | 1.79 | 1.79 | 1.79 | -SmuCoreEnableRT0 = TRUE -SmuSafetyEnable = TRUE -SmuRTStopFailureNotification = ENABLED -SmuCoreRT0Alarm_0 - > SmuCoreRt0AlarmGroupId = SMU_ALARM_GROUP10 -SmuCoreRT0Alarm_0 - > SmuCoreRt0AlarmId = 0 | - For the Worst case execution path , recovery timer should be running before calling the Smu_RTStop API. | The value is within the acceptable limit of +-10% | 1.87 | 1.87 | 1.87 | 4.2781 | 4.2781 | 4.2781 | 38
16 | Smu_GetRTMissedEvent | Data Point 1 | 0.36 | 0.36 | 0.36 | -SmuCoreEnableRT0 = TRUE -SmuSafetyEnable = TRUE | - For the Worst case execution path , Recovery Timer missed event status should not be logged ( RT missed event should be FALSE). | The value is within the acceptable limit of +-10% | 0.33 | 0.33 | 0.33 | -9.0909 | -9.0909 | -9.0909 | 38
17 | Smu_GetSmuState | Data Point 1 | 0.15 | 0.15 | 0.15 | -SmuSafetyEnable = TRUE | -Smu_GetSmuState API worst case execution path is independent of any particular scenario. | The value is within the acceptable limit of +-10% | 0.16 | 0.16 | 0.16 | 6.25 | 6.25 | 6.25 | 38
18 | Smu_GetVersionInfo | Data Point 1 | 0.03 | 0.03 | 0.03 | -SmuSafetyEnable = TRUE SmuVersionInfoApi = TRUE | -Smu_GetVersionInfo API worst case execution path is independent of any particular scenario. | The value is within the acceptable limit of +-10% | 0.03 | 0.03 | 0.03 | 0 | 0 | 0 | 14
19 | Smu_ActivatePES | Data Point 1 | 2.05 | 2.05 | 2.05 | -SmuSafetyEnable = TRUE -SmuActivatePESFailureNotification = ENABLED | -Smu_ActivatePES API worst case execution path is independent of any particular scenario. | The value is within the acceptable limit of +-10% | 2.1 | 2.1 | 2.1 | 2.381 | 2.381 | 2.381 | 14
20 | Smu_RegisterMonitor | Data Point 1 | 12.48 | 12.48 | 12.48 | -SmuSafetyEnable = TRUE -SmuSffFailureNotification = ENABLED | -For Smu_RegisterMonitor API worst case execution path coverage , API needs to be executed to trigger the SFF test for all the supported modules. | The value is within the acceptable limit of +-10% | 12.43 | 12.43 | 12.43 | -0.40225 | -0.40225 | -0.40225 | 14
21 | Smu_CoreAliveTest | Data Point 1 | 1.73 | 1.73 | 1.73 | -SmuStandbyEnable = TRUE -SmuSafetyEnable = TRUE -SmuCoreAliveFailureNotification = ENABLED -SmuCoreFSPSignalingMode = SMU_FSP_BISTABLE_PROTOCOL | -There is no specific scenario to cover the Worst Case Execution Path for Smu_CoreAlive API . | The value is within the acceptable limit of +-10% | 1.7 | 1.7 | 1.7 | -1.7647 | -1.7647 | -1.7647 | 14
22 | Smu_GetAlarmExecutionStatus | Data Point 1 | 0.32 | 0.43 | 0.43 | -SmuSafetyEnable = TRUE | -Smu_GetAlarmExecutionStatus API worst case execution path is independent of any particular scenario. | The value is within the acceptable limit of +-10% | 0.32 | 0.47 | 0.47 | 0 | 8.5106 | 8.5106 | 14
23 | Smu_ClearAlarmExecutionStatus | Data Point 1 | 2.24 | 2.24 | 2.24 | -SmuSafetyEnable = TRUE | -Smu_ClearAlarmExecutionStatus API worst case execution path is independent of any particular scenario. | The value is within the acceptable limit of +-10% | 2.24 | 2.24 | 2.24 | 0 | 0 | 0 | 14
24 | Smu_LockConfigRegs | Data Point 1 | 5.78 | 5.78 | 5.78 | -SmuSafetyEnable = TRUE | -Smu_LockConfigRegs API worst case execution path is independent of any particular scenario. | The value is within the acceptable limit of +-10% | 5.75 | 5.75 | 5.75 | -0.52174 | -0.52174 | -0.52174 | 14

## spi
S.No | API | Data Points | Execution TIme(min) | Exceution Time(max) | Execution Time(Tool Calculated) | Test Configuration Description | Scenario | Remarks | Execution TIme(min) 2.20.0 | Exceution Time(max) 2.20.0 | Execution Time(Tool Calculated)2.20.0 | %delta Execution Time(Min) | %delta Execution Time(Max) | %delta Execution Time(Tool Calculated) | Configuration
1.0 | Spi_Init | Data Point 1 | 37.73 | 37.73 | 37.93 | 1) SpiLevelDelivered = 2 2) DET-OFF and Safety-ON 3) All QSPI kernels supported are configured. | Spi_Init API accesses the QSPI registers for all hardware kernels configured . Hence the worst case execution path for API would be when the maximum numbers of QSPI hardware kernels are configured. | The value is within the acceptable limit of +-10% | 37.53 | 37.53 | 37.81 | -0.53291 | -0.53291 | -0.31738 | 55
|  | Data Point 2 | 22.69 | 22.7 | 23.37 | 1) SpiLevelDelivered = 2 2) DET-OFF and Safety-ON 3) Only one QSPI kernel is configured. | One QSPI kernel is configured. | The value has been verified with Stm. Last release values are incorrect due to tool issue. | 29.72 | 29.94 | 30.49 | 23.6541 | 24.1817 | 23.3519 | 54
2.0 | Spi_DeInit | Data Point 1 | 22.22 | 22.28 | 22.28 | 1) SpiLevelDelivered = 2 2) DET-OFF and Safety-ON 3) All QSPI kernels supported are configured. | Spi_DeInit API accesses the QSPI registers for all hardware kernels configured . Hence the worst case execution path for API would be when the maximum numbers of QSPI hardware kernels are configured. | The value is within the acceptable limit of +-10% | 21.01 | 21.1 | 21.1 | -5.7592 | -5.5924 | -5.5924 | 55
|  | Data Point 2 | 13.37 | 13.55 | 13.55 | 1) SpiLevelDelivered = 2 2) DET-OFF and Safety-ON 3) Only one QSPI kernel is configured. | One QSPI kernel is configured. | The value is within the acceptable limit of +-10% | 12.9 | 13.06 | 13.06 | -3.6434 | -3.7519 | -3.7519 | 54
3.0 | Spi_MainFunction_Handling | Data Point 1 | 4.76 | 93.28 | 93.28 | 1) SpiLevelDelivered = 2 2) SpiCsSelection = CS_VIA_GPIO 3) DET-OFF and Safety-ON 4) All QSPI kernels supported are configured. 5) Each kernel is mapped with one sequence having 3 jobs each and each job has two channels. | Worst case path for Spi_MainFunction_Handling API would occur in below listed conditions: 1) Sequence transmission should happen in parallel on all(Maximum) QSPI kernels. 2) All these sequences mapped to all these QSPI hardware kernel should interrupt each other. | The value is within the acceptable limit of +-10% | 4.45 | 89.43 | 89.43 | -6.9663 | -4.305 | -4.305 | 55
|  | Data Point 2 | 4.46 | 10.07 | 10.07 | 1) SpiLevelDelivered = 2 2) SpiCsSelection = CS_VIA_GPIO 3) DET-OFF and Safety-ON 4) Only one QSPI kernel is configured. 5) One sequence is configured with one job and one channel. | 1) Sequence transmission should happen on QSPI kernel. 2) The sequence mapped to QSPI hardware kernel must execute. | The value is within the acceptable limit of +-10% | 4.17 | 9.63 | 9.63 | -6.9544 | -4.5691 | -4.5691 | 54
4.0 | Spi_SetAsyncMode | Data Point 1 | 9.17 | 9.17 | 9.17 | 1) SpiLevelDelivered = 2 2) DET-OFF and Safety-ON | The worst case path for Spi_ControlLoopBack API would be when DET and Safety is ON. | The value is within the acceptable limit of +-10% | 8.73 | 8.74 | 8.74 | -5.0401 | -4.9199 | -4.9199 | 55
5.0 | Spi_InitCheck | Data Point 1 | 22.16 | 22.16 | 22.16 | 1) SpiLevelDelivered = 2 2) SpiInitCheckApi = ON 3) DET-OFF and Safety-ON 4) All QSPI kernels supported are configured. | Spi_InitCheck API accesses the QSPI registers for all hardware kernels configured . Hence the worst case execution path for API would be when the maximum numbers of QSPI hardware kernels are configured. | The value is within the acceptable limit of +-10% | 21.16 | 21.16 | 21.16 | -4.7259 | -4.7259 | -4.7259 | 55
|  | Data Point 2 | 14.1 | 14.1 | 14.1 | 1) SpiLevelDelivered = 2 2) SpiInitCheckApi = ON 3) DET-OFF and Safety-ON 4) Only one QSPI kernel is configured. | One QSPI kernel is configured. | The value is within the acceptable limit of +-10% | 13.61 | 13.61 | 13.61 | -3.6003 | -3.6003 | -3.6003 | 54
6.0 | Spi_QspiDmaCallout | Data Point 1 | 0.56 | 2.2 | 2.2 | 1) SpiLevelDelivered = 2 2) SpiCsSelection = CS_VIA_GPIO 3) DET-OFF and Safety-ON 4) All QSPI kernels supported are configured. 5) Each kernel is mapped with one sequence having 3 jobs each and each job has two channels. | Worst case path for Spi_QspiDmaCallout would occur in below listed conditions: 1) Sequence transmission should happen in parallel on all(Maximum) QSPI kernels. 2) All the sequences mapped to each QSPI hardware kernel must interrupt each other. | The value is within the acceptable limit of +-10% | 0.52 | 2.17 | 2.17 | -7.6923 | -1.3825 | -1.3825 | 57
|  | Data Point 2 | 0.8 | 0.81 | 0.81 | 1) SpiLevelDelivered = 2 2) SpiCsSelection = CS_VIA_GPIO 3) DET-OFF and Safety-ON 4) Only one QSPI kernel is configured. 5) One sequence is configured with one job and one channel. | 1) Sequence transmission should happen on QSPI kernel. 2) The sequence mapped to QSPI hardware kernel must execute. | The value is within the acceptable limit of +-10% | 0.78 | 0.78 | 0.78 | -2.5641 | -3.8462 | -3.8462 | 56
7.0 | Spi_WriteIB | Data Point 1 | 824.55 | 824.55 | 824.55 | 1) SpiLevelDelivered = 2 2) Mode of transmission is Asynchronous. 3) DET-OFF and Safety-ON 4) Channel of IB type is configured with max buffer length 8190 with channel width 16. | Worst case path for Spi_WriteIB would occur when the max buffer size (8190) is configured with the channel width 16 | The value is within the acceptable limit of +-10% | 842.69 | 842.69 | 842.69 | 2.1526 | 2.1526 | 2.1526 | 53
|  | Data Point 2 | 5.53 | 5.53 | 5.53 | 1) SpiLevelDelivered = 2 2) Mode of transmission is Asynchronous. 3) DET-OFF and Safety-ON 4) Channel of IB type is configured with min buffer length 1 with channel width 16. | Spi_WriteIB with buffer size (1) is configured with the channel width 16. | The value is within the acceptable limit of +-10% | 5.36 | 5.36 | 5.36 | -3.1716 | -3.1716 | -3.1716 | 54
8.0 | Spi_ReadIB | Data Point 1 | 469.09 | 469.09 | 469.09 | 1) SpiLevelDelivered = 2 2) Mode of transmission is Asynchronous. 3) DET-OFF and Safety-ON 4) Channel of IB type is configured with max buffer length 8190 with channel width 16. | Worst case path for Spi_ReadIB would occur when the max buffer size (8190) is configured with the channel width 16 | The value is within the acceptable limit of +-10% | 441.59 | 441.59 | 441.59 | -6.2275 | -6.2275 | -6.2275 | 53
|  | Data Point 2 | 5.03 | 5.03 | 5.03 | 1) SpiLevelDelivered = 2 2) Mode of transmission is Asynchronous. 3) DET-OFF and Safety-ON 4) Channel of IB type is configured with min buffer length 1 with channel width 16. | Spi_ReadIB with buffer size (1) is configured with the channel width 16. | The value is within the acceptable limit of +-10% | 4.75 | 4.75 | 4.75 | -5.8947 | -5.8947 | -5.8947 | 54
9.0 | Spi_SetupEB | Data Point 1 | 5.38 | 5.38 | 5.38 | 1) SpiLevelDelivered = 2 2) Mode of transmission is Asynchronous. 3) DET-OFF and Safety-ON 4) Channel of EB type is configured with max buffer length 8190 with channel width 16. | Worst case path for Spi_SetupEB would occur when the max buffer size (8190) is configured with the channel width 16. | The value is within the acceptable limit of +-10% | 5.16 | 5.16 | 5.16 | -4.2636 | -4.2636 | -4.2636 | 53
|  | Data Point 2 | 5.18 | 5.31 | 5.31 | 1) SpiLevelDelivered = 2 2) Mode of transmission is Asynchronous. 3) DET-OFF and Safety-ON 4) Channel of EB type is configured with min buffer length 1 with channel width 16. | Spi_SetupEB with buffer size (1) is configured with the channel width 16. | The value is within the acceptable limit of +-10% | 5.02 | 5.18 | 5.18 | -3.1873 | -2.5097 | -2.5097 | 54
10.0 | Spi_AsyncTransmit | Data Point 1 | 17.83 | 21.68 | 21.68 | 1) DET-OFF and Safety-ON 2) SpiLevelDelivered = 2 3) SpiCsSelection = CS_VIA_GPIO 4) One QSPI (HW Kernel) is configured. 5) Two Interruptable sequences with three jobs and two channels each is configured. 6) Channel width is 32 bits. | Worst case path for Spi_AsyncTransmit would occur in below listed conditions: 1) Two interruptable sequences having more then 2 jobs with different Job priority must be configured. 2) Since sequences are interruptable , Jobs will be re-queued and hence execution time will increase. | The value is within the acceptable limit of +-10% | 16.84 | 21.89 | 21.89 | -5.8789 | 0.95934 | 0.95934 | 51
|  | Data Point 2 | 8.21 | 17.09 | 17.09 | 1) DET-OFF and Safety-ON 2) SpiLevelDelivered = 2 3) SpiCsSelection = CS_VIA_GPIO 4) One QSPI (HW Kernel) is configured. 5) One sequence is configured with one job and one channel. 6) Channel width is 8 bits. | 1) One interruptable sequence having 1 job must be configured. | The value is within the acceptable limit of +-10% | 7.67 | 17.95 | 17.95 | -7.0404 | 4.7911 | 4.7911 | 52
11.0 | Spi_GetStatus | Data Point 1 | 7.48 | 7.48 | 7.48 | DET-OFF and Safety-ON | The worst case path for Spi_GetStatus API is when the API is called while any QSPI kernel is IDLE state. | The value is within the acceptable limit of +-10% | 7.08 | 7.08 | 7.08 | -5.6497 | -5.6497 | -5.6497 | 51
|  | Data Point 2 | 5.1 | 5.1 | 5.1 | DET-OFF and Safety-ON | The execution time for Spi_GetStatus API is less when it is called while any QSPI kernel is BUSY state | The value is within the acceptable limit of +-10% | 4.73 | 4.73 | 4.73 | -7.8224 | -7.8224 | -7.8224 | 54
12.0 | Spi_GetJobResult | Data Point 1 | 4.89 | 4.89 | 4.89 | DET-OFF and Safety-ON | The worst case path for Spi_GetJobResult API is measured when the API is called while JOB is in SPI_JOB_OK state. | The value is within the acceptable limit of +-10% | 4.55 | 4.55 | 4.55 | -7.4725 | -7.4725 | -7.4725 | 51
|  | Data Point 2 | 4.74 | 4.78 | 4.78 | DET-OFF and Safety-ON | The execution time for Spi_GetJobResult API is less when it is called while JOB is in SPI_JOB_PENDING state | The value is within the acceptable limit of +-10% | 4.45 | 4.48 | 4.48 | -6.5169 | -6.6964 | -6.6964 | 53
|  | Data Point 3 | 4.76 | 4.8 | 4.8 | DET-OFF and Safety-ON | The execution time for Spi_GetJobResult API is less when it is called while JOB is in SPI_JOB_FAILED state | The value is within the acceptable limit of +-10% | 4.47 | 4.52 | 4.52 | -6.4877 | -6.1947 | -6.1947 | 54
13.0 | Spi_GetSequenceResult | Data Point 1 | 4.81 | 4.87 | 4.87 | DET-OFF and Safety-ON | The worst case path for Spi_GetSequenceResult API is measured when the API is called while SEQ is in SPI_SEQ_OK state. | The value is within the acceptable limit of +-10% | 4.52 | 4.58 | 4.58 | -6.4159 | -6.3319 | -6.3319 | 51
|  | Data Point 2 | 4.67 | 4.78 | 4.78 | DET-OFF and Safety-ON | The execution time for Spi_GetSequenceResult API is less when it is called while SEQ is in SPI_SEQ_PENDING state | The value is within the acceptable limit of +-10% | 4.45 | 4.45 | 4.45 | -4.9438 | -7.4157 | -7.4157 | 53
|  | Data Point 3 | 4.74 | 4.78 | 4.78 | DET-OFF and Safety-ON | The execution time for Spi_GetSequenceResult API is less when it is called while SEQ is in SPI_SEQ_CANCELLED state | The value is within the acceptable limit of +-10% | 4.42 | 4.52 | 4.52 | -7.2398 | -5.7522 | -5.7522 | 54
14.0 | Spi_GetVersionInfo | Data Point 1 | 0.08 | 0.08 | 0.08 | 1) SpiLevelDelivered = 2 2) SpiVersionInfoApi = ON 3) DET-OFF and Safety-ON | Spi_GetVersionInfo API worst case execution path would be when DET and Safety is ON | The changes are in < 0.01ms range and difference can be neglected | 0.04 | 0.04 | 0.04 | -100 | -100 | -100 | 54
15.0 | Spi_GetHWUnitStatus | Data Point 1 | 5.2 | 5.2 | 5.2 | DET-OFF and Safety-ON | The worst case path for Spi_GetHWUnitStatus API is measured when the API is called while the QSPI kernel is in IDLE state. | The value is within the acceptable limit of +-10% | 4.79 | 4.79 | 4.79 | -8.5595 | -8.5595 | -8.5595 | 51
|  | Data Point 2 | 5.02 | 5.02 | 5.02 | DET-OFF and Safety-ON | The execution time for Spi_GetHWUnitStatus API is less when it is called while QSPI kernel is in BUSY state | The value is within the acceptable limit of +-10% | 4.68 | 4.68 | 4.68 | -7.265 | -7.265 | -7.265 | 54
16.0 | Spi_ControlLoopBack | Data Point 1 | 5.13 | 5.32 | 5.32 | 1) SpiLevelDelivered = 2 2) DET-OFF and Safety-ON | The worst case path for Spi_ControlLoopBack API would be when DET and Safety is ON | The value is within the acceptable limit of +-10% | 4.89 | 5.07 | 5.07 | -4.908 | -4.931 | -4.931 | 54
17.0 | Spi_IsrQspiPT2 | Data Point 1 | 3.15 | 13.09 | 13.09 | 1) DET-OFF and Safety-ON 2) SpiLevelDelivered = 2 3) SpiCsSelection = CS_VIA_GPIO 4) One QSPI (HW Kernel) is configured. 5) Two Interruptable sequences with three jobs and two channels each is configured. 6) Channel width is 32 bits. | Worst case path for Spi_IsrQspiPT2 would occur in below listed conditions: 1) Two interruptable sequences having more then 2 jobs with different Job priority must be configured. 2) Since sequences are interruptable , Jobs will be re-queued and hence execution time will be increased. | The value is within the acceptable limit of +-10% | 2.92 | 12.4 | 12.4 | -7.8767 | -5.5645 | -5.5645 | 58
|  | Data Point 2 | 3.15 | 10.25 | 10.25 | 1) DET-OFF and Safety-ON 2)SpiLevelDelivered = 2 3)SpiCsSelection = CS_VIA_GPIO 4)One QSPI (HW Kernel) is configured. 5) One sequence is configured with one job and one channel. 6) Channel width is 8 bits. | 1) One interruptable sequence having 1 job must be configured. | The changes are in < 0.01ms range and difference can be neglected | 2.78 | 10.23 | 10.23 | -13.3094 | -0.1955 | -0.1955 | 59
18.0 | Spi_SyncTransmit | Data Point 1 | 1544.55 | 1544.55 | 1544.55 | 1) DET-OFF and Safety-ON 2) SpiLevelDelivered = 2 3) SpiCsSelection = CS_VIA_GPIO 4) One QSPI (HW Kernel) is configured. 5) One sequence with three jobs and two channels each is configured. 6) Channel width is 32 bits. | Worst case path for Spi_SyncTransmit would occur in below listed conditions: 1) The execution time of Spi_SyncTransmit depends on higher number of JOB's and channels configured within a SEQ. 2) The execution time further increases if the data buffer length or channel width is high. | The value is within the acceptable limit of +-10% | 1538.83 | 1538.83 | 1538.83 | -0.37171 | -0.37171 | -0.37171 | 51
|  | Data Point 2 | 265.96 | 265.96 | 265.96 | 1) DET-OFF and Safety-ON 2) SpiLevelDelivered = 2 3) SpiCsSelection = CS_VIA_GPIO 4) One QSPI (HW Kernel) is configured. 5) One sequence is configured with one job and one channel. 6) Channel width is 8 bits. | 1) The execution time of Spi_SyncTransmit depends on higher number of JOB's and channels configured within a SEQ. 2) The execution time further increases if the data buffer length or channel width is high. | The value is within the acceptable limit of +-10% | 264.47 | 264.47 | 264.47 | -0.56339 | -0.56339 | -0.56339 | 52
19.0 | Spi_Cancel | Data Point 1 | 11.44 | 11.44 | 11.44 | 1) SpiLevelDelivered = 2 2) SpiCsSelection = CS_VIA_GPIO 3) One QSPI (HW Kernel) is configured. 4) SpiCancelApi = ON 5) DET-OFF and Safety-ON 6) One sequence with three jobs and two channels each is configured. | Worst case path for Spi_Cancel would occur in below listed conditions: 1) The execution time of Spi_Cancel API depends when it is called, while Sequence is in Pending state. 2) The execution time will be less if the Spi_Cancel API is called after the sequence is transmitted. | No code change done in this function. Difference is because of tool issue | 5.05 | 5.1 | 5.1 | -126.5347 | -124.3137 | -124.3137 | 51
|  | Data Point 2 | 10.46 | 10.46 | 10.46 | 1) SpiLevelDelivered = 2 2) SpiCsSelection = CS_VIA_GPIO 3) One QSPI (HW Kernel) is configured. 4) SpiCancelApi = ON 5) DET-OFF and Safety-ON 6) One sequence is configured with one job and one channel. | 1) The execution time of Spi_Cancel API depends when it is called, while Sequence is in Pending state. 2) The execution time will be less if the Spi_Cancel API is called after the sequence is transmitted. | The value is within the acceptable limit of +-10% | 9.83 | 9.83 | 9.83 | -6.409 | -6.409 | -6.409 | 54
20.0 | Spi_IsrQspiError | Data Point 1 | 0.84 | 6.32 | 6.32 | 1) SpiLevelDelivered = 2 2) SpiCsSelection = CS_VIA_GPIO 3) One QSPI (HW Kernel) is configured. 4) DET-OFF and Safety-ON 5) One sequence with three jobs and two channels each is configured. | Worst case path for Spi_IsrQspiError would occur in below listed conditions: 1) The execution time of Spi_IsrQspiError depends on higher number of JOB's configured within a SEQ. 2) Once the hardware error occurs it should set all the JOB's configured within a SEQ to FAILED state. | The value is within the acceptable limit of +-10% | 0.82 | 6.57 | 6.57 | -2.439 | 3.8052 | 3.8052 | 58
|  | Data Point 2 | 5.05 | 5.05 | 5.05 | 1) SpiLevelDelivered = 2 2) SpiCsSelection = CS_VIA_GPIO 3) One QSPI (HW Kernel) is configured. 4) DET-OFF and Safety-ON 5) One sequence is configured with one job and one channel. | 1) The execution time of Spi_IsrQspiError depends on higher number of JOB's configured within a SEQ. 2) Once the hardware error occurs it should set the JOB configured within a SEQ to FAILED state. | The value is within the acceptable limit of +-10% | 5.15 | 5.15 | 5.15 | 1.9417 | 1.9417 | 1.9417 | 56
21.0 | Spi_QspiDmaErrCallout | Data Point 1 | 5.74 | 6.57 | 6.57 | 1) SpiLevelDelivered = 2 2) SpiCsSelection = CS_VIA_GPIO 3) DET-OFF and Safety-ON 4) All QSPI kernels supported are configured. 5) Each kernel is mapped with one sequence having 3 jobs each and each job has two channels. | Worst case path for Spi_QspiDmaCallout would occur in below listed conditions: 1) Sequence transmission should happen in parallel on all(Maximum) QSPI kernels. 2) DMA Move Engine Error should occur in parallel on all the QSPI kernels. | The value is within the acceptable limit of +-10% | 5.41 | 6.45 | 6.45 | -6.0998 | -1.8605 | -1.8605 | 57
|  | Data Point 2 | 4.91 | 4.91 | 4.91 | 1) SpiLevelDelivered = 2 2) SpiCsSelection = CS_VIA_GPIO 3) DET-OFF and Safety-ON 4) Only one QSPI kernel is configured. 5) One sequence is configured with one job and one channel. | 1) Sequence transmission should happen on QSPI kernel. 2) DMA Move Engine Error should occur on the QSPI kernel. | The value is within the acceptable limit of +-10% | 5.01 | 5.01 | 5.01 | 1.996 | 1.996 | 1.996 | 56

## uart
S.No | API | Data Points | Execution TIme(min) | Exceution Time(max) | Execution Time(Tool Calculated) | Test Configuration Description | Scenario | Remarks | Execution TIme(min) 2.20.0 | Exceution Time(max) 2.20.0 | Execution Time(Tool Calculated)2.20.0 | %delta Execution Time(Min) | %delta Execution Time(Max) | %delta Execution Time(Tool Calculated) | Configuration
1.0 | Uart_Init | Data Point 1 | 110.86 | 110.86 | 114.51 | 12 Uart channels are configured SAFETY ON, DET OFF Runtime Errors is enabled (Worst case) | Uart_Init API accesses all the ASCLIN registers as expected with respect to all 12 Uart channels configured Hence the worst case execution path for Uart_Init API is dependent on the number of channels configured. | The value is within the acceptable limit of +-10% | 111.32 | 111.32 | 115.97 | 0.41322 | 0.41322 | 1.2589 | 35
|  | Data Point 2 | 46.13 | 46.3 | 48.09 | 5 UART channels are configured SAFETY ON,DET OFF Runtime Errors is enabled | Uart_Init API accesses all the ASCLIN registers as expected with respect to 5 Uart channels configured . Hence the nominal case execution path for Uart_Init API is calculated on 5 Uart channels configured. | The value is within the acceptable limit of +-10% | 46.59 | 46.71 | 48.6 | 0.98734 | 0.87776 | 1.0494 | 28
2.0 | Uart_Read | Data Point-1 | 1.64 | 1.67 | 1.72 | 5 UART channels are configured SAFETY ON, DET OFF Runtime Errors is enabled UartRxChannelMode = "INTERRUPT"(Additional function call is covered in Interrupt mode) (Worst Case) | Uart_Read API accesses all the desired ASCLIN registers as expected and it is irrespective of Maximum channels configured. The worst case execution path for Uart_Read API depends on the independent channel configuration (Eg: UartRxChannelMode = INTERRUPT mode) on which read is initiated. | The value is within the acceptable limit of +-10% | 1.53 | 1.64 | 1.64 | -7.1895 | -1.8293 | -4.878 | 28
|  | Data Point-2 | 1.48 | 1.48 | 1.48 | 2 UART channels are configured SAFETY ON, DET OFF Runtime Errors is enabled UartRxChannelMode = "POLLING"(Additional function call is not covered in Polling mode) | Uart_Read API accesses all the desired ASCLIN registers as expected and it is irrespective of Maximum channels configured. The nominal case execution path for Uart_Read API depends on the independent channel configuration (Eg: UartRxChannelMode = Polling mode) on which read is initiated. | The changes are in < 0.01ms range and difference can be neglected | 1.33 | 1.33 | 1.33 | -11.2782 | -11.2782 | -11.2782 | 32
3.0 | Uart_Write | Data Point-1 | 2.06 | 2.63 | 2.63 | 5 UART channels are configured SAFETY ON, DET OFF Runtime Errors is enabled UartTxChannelMode = "INTERRUPT"(Additional function call is covered in Interrupt mode) (worst case) | Uart_Write API accesses all the desired ASCLIN registers as expected and it is irrespective of Maximum channels configured. The worst case execution path for Uart_Write API depends on the independent channel configuration (Eg: UartTxChannelMode = INTERRUPT mode) on which write is initiated. Also the data size must be equal to 16 bytes (size of the TXFIFO) in order to get the worst case execution. | The value is within the acceptable limit of +-10% | 2.09 | 2.57 | 2.58 | 1.4354 | -2.3346 | -1.938 | 28
|  | Data Point-2 | 1.45 | 1.47 | 1.47 | 2 UART channels are configured SAFETY ON, DET OFF Runtime Errors is enabled UartTxChannelMode = "POLLING"(Additional function call is not covered in Polling mode) | Uart_Write API accesses all the desired ASCLIN registers as expected and it is irrespective of Maximum channels configured. The nominal case execution path for Uart_Write API depends on the independent channel configuration (Eg: UartTxChannelMode = Polling Mode) on which write is initiated. Also the data size must be less16 bytes (size of the TXFIFO) in order to get the nominal case execution. | The value is within the acceptable limit of +-10% | 1.36 | 1.37 | 1.37 | -6.6176 | -7.2993 | -7.2993 | 32
4.0 | Uart_AbortRead | Data Point-1 | 1.08 | 1.08 | 1.08 | 5 UART channels are configured SAFETY ON, DET OFF Runtime Errors is enabled UartAbortReceiveNotifPtr = "Recev_Abort_Notification00" (worst case) | Uart_AbortRead API accesses all the desired ASCLIN registers as expected and it is irrespective of Maximum channels configured. Hence the worst case execution path for Uart_AbortRead API depends when Abort is made on ongoing reception also when Abort read Notification is Recev_Abort_Notification00. | The changes are in < 0.01ms range and difference can be neglected | 0.92 | 0.92 | 0.92 | -17.3913 | -17.3913 | -17.3913 | 28
|  | Data Point-2 | 0.66 | 0.66 | 0.66 | 5 UART channels are configured SAFETY ON, DET OFF Runtime Errors is enabled UartAbortReceiveNotifPtr = "NULL_PTR" | Uart_AbortRead API accesses all the desired ASCLIN registers as expected and it is irrespective of Maximum channels configured. Hence the nominal case execution path for Uart_AbortRead API depends when Abort is made on ongoing reception also when Abort read Notification is NULL_PTR. | The value is within the acceptable limit of +-10% | 0.67 | 0.67 | 0.67 | 1.4925 | 1.4925 | 1.4925 | 33
5.0 | Uart_AbortWrite | Data Point-1 | 1.15 | 1.15 | 1.15 | 5 UART channels are configured SAFETY ON, DET OFF Runtime Errors is enabled UartAbortTransmitNotifPtr = "Trans_Abort_Notification00" (worst case) | Uart_AbortWrite API accesses all the desired ASCLIN registers as expected and it is irrespective of Maximum channels configured. Hence the worst case execution path for Uart_AbortWrite API depends when Abort is made on ongoing transmission also when Abort write Notification is Trans_Abort_Notification00. | The value is within the acceptable limit of +-10% | 1.05 | 1.05 | 1.05 | -9.5238 | -9.5238 | -9.5238 | 28
|  | Data Point-2 | 0.74 | 0.74 | 0.74 | 5 UART channels are configured SAFETY ON, DET OFF Runtime Errors is enabled UartAbortTransmitNotifPtr = "NULL_PTR" | Uart_AbortWrite API accesses all the desired ASCLIN registers as expected and it is irrespective of Maximum channels configured. Hence the nominal case execution path for Uart_AbortWrite API depends when Abort is made on ongoing transmission also when Abort write Notification is NULL_PTR. | The value is within the acceptable limit of +-10% | 0.75 | 0.75 | 0.75 | 1.3333 | 1.3333 | 1.3333 | 33
6.0 | Uart_InitCheck | Data Point 1 | 0.88 | 8.83 | 9.15 | 12 Uart channels are configured SAFETY ON, DET OFF Runtime Errors is enabled (Worst case) | Uart_InitCheck API accesses all the ASCLIN registers as expected with respect to all 12 Uart channels configured . Hence the worst case execution path for Uart_InitCheck API is dependent on the number of channels configured. | The value is within the acceptable limit of +-10% | 0.86 | 8.78 | 9.11 | -2.3256 | -0.56948 | -0.43908 | 35
|  | Data Point 2 | 0.75 | 3.92 | 4.04 | 5 UART channels are configured. SAFETY ON, DET OFF Runtime Errors is enabled | Uart_InitCheck API accesses all the ASCLIN registers as expected with respect to the maximum number of channels configured . Hence the nominal case execution path for Uart_Init API is calculated on 5 Uart channels configured. | The value is within the acceptable limit of +-10% | 0.85 | 3.87 | 3.97 | 11.7647 | -1.292 | -1.7632 | 28
7.0 | Uart_GetStatus | Data Point-1 | 0.5 | 0.5 | 0.5 | 5 UART channels are configured Runtime Errors is enabled SAFETY ON, DET OFF (Worst case) | Uart_GetStatus API accesses all the desired ASCLIN registers as expected and it is irrespective of Maximum channels configured. Hence the worst case execution path for Uart_GetStatus API depends when channel is neither tranmitting nor receiving also DET OFF and safety is ON.(i.e. channel must be in IDLE state) | The value is within the acceptable limit of +-10% | 0.28 | 0.28 | 0.28 | -78.5714 | -78.5714 | -78.5714 | 28
|  | Data Point-2 | 0.16 | 0.16 | 0.16 | 5 UART channels are configured Runtime Errors is enabled SAFETY OFF, DET OFF | Uart_GetStatus API accesses all the desired ASCLIN registers as expected and it is irrespective of Maximum channels configured. Hence the nominal case execution path for Uart_GetStatus API depends when channel is neither tranmitting nor receiving also DET and safety is OFF.(i.e. channel must be in IDLE state) | The changes are in < 0.01ms range and difference can be neglected | 0.09 | 0.09 | 0.09 | -77.7778 | -77.7778 | -77.7778 | 34
8.0 | Uart_DeInit | Data Point 1 | 84.98 | 84.98 | 86.42 | 12 Uart channels are configured SAFETY ON, DET OFF Runtime Errors is enabled (Worst case) | Uart_DeInit API accesses all the ASCLIN registers as expected with respect to the maximum number of channels configured . Hence the worst case execution path for Uart_DeInit API is dependent on the number of channels configured. | The value is within the acceptable limit of +-10% | 85.59 | 85.59 | 86.56 | 0.7127 | 0.7127 | 0.16174 | 35
|  | Data Point 2 | 35.26 | 35.48 | 36.01 | 5 UART channels are configured SAFETY ON, DET OFF Runtime Errors is enabled | Uart_DeInit API accesses all the ASCLIN registers as expected with respect to the maximum number of channels configured . Hence the nominal case execution path for Uart_DeInit API is calculated on 5 Uart channels configured. | The value is within the acceptable limit of +-10% | 35.58 | 35.71 | 36.34 | 0.89938 | 0.64408 | 0.90809 | 28
9.0 | Uart_GetVersionInfo | Data Point-1 | 0.18 | 0.18 | 0.18 | UartVersionInfoApi =ON SAFETY ON, DET OFF (Worst case) | Uart_GetVersionInfo API worst case execution path is independent of config struct configuration. | The changes are in < 0.01ms range and difference can be neglected | 0.07 | 0.07 | 0.07 | -157.1429 | -157.1429 | -157.1429 | 28
|  | Data Point-2 | 0.07 | 0.07 | 0.07 | UartVersionInfoApi =ON SAFETY OFF, DET OFF | Uart_GetVersionInfo API nominal case execution path is independent of config struct configuration. | The changes are in < 0.01ms range and difference can be neglected | 0.03 | 0.03 | 0.03 | -133.3333 | -133.3333 | -133.3333 | 34
10.0 | Uart_IsrReceive | Data Point 1 | 1.97 | 2.28 | 2.49 | 5 UART channels are configured. SAFETY ON,DET OFF Runtime Errors is enabled (Worst Case) | Uart_IsrReceive accesses all the desired ASCLIN registers as expected and it is irrespective of Maximum channels configured. The worst case execution path for Uart_IsrReceive depends on the number of bytes requested to be read. Number of data bytes requested to be read is 32.(More than 16 will give same results)--> Worst case. | The value is within the acceptable limit of +-10% | 1.95 | 2.33 | 2.44 | -1.0256 | 2.1459 | -2.0492 | 29
|  | Data Point-2 | 0.42 | 1.36 | 1.36 | 5 UART channels are configured. SAFETY ON,DET OFF Runtime Errors is enabled. | Uart_IsrReceive accesses all the desired ASCLIN registers as expected and it is irrespective of Maximum channels configured. The nominal case execution path for Uart_IsrReceive depends on the number of bytes requested to be read. Number of data bytes requested to be read is 1. | The value is within the acceptable limit of +-10% | 0.4 | 1.33 | 1.33 | -5 | -2.2556 | -2.2556 | 31
|  | Data Point-3 | 1.3 | 1.3 | 1.3 | 5 UART channels are configured. SAFETY ON,DET OFF Runtime Errors is enabled UartStreamingModeSupport ON (Worst Case) | Uart_IsrReceive accesses all the desired ASCLIN registers as expected and it is irrespective of Maximum channels configured. The worst case execution path for Uart_IsrReceive depends on the number of bytes requested to be read. Number of data bytes requested to be read is more than 1 --> Worst case. | The changes are in < 0.01ms range and difference can be neglected | 1.66 | 1.66 | 1.66 | 21.6867 | 21.6867 | 21.6867 | 41
|  | Data Point-4 | 0.93 | 1.28 | 1.28 | 5 UART channels are configured. SAFETY ON,DET OFF Runtime Errors is enabled. UartStreamingModeSupport ON | Uart_IsrReceive accesses all the desired ASCLIN registers as expected and it is irrespective of Maximum channels configured. The nominal case execution path for Uart_IsrReceive depends on the number of bytes requested to be read. Number of data bytes requested to be read is 1. | The value is within the acceptable limit of +-10% | 0.94 | 1.64 | 1.64 | 1.0638 | 21.9512 | 21.9512 | 42
11.0 | Uart_IsrTransmit | Data Point-1 | 1.29 | 1.75 | 1.75 | 5 UART channels are configured. SAFETY ON, DET OFF Runtime Errors is enabled (worst case) | Uart_IsrTransmit accesses all the desired ASCLIN registers as expected and it is irrespective of Maximum channels configured. The worst case execution path for Uart_IsrTransmit depends on the number of bytes requested to be transmitted. Number of data bytes requested to write is 32.(More than 32 will give the same results) -->Worst case. | The value is within the acceptable limit of +-10% | 1.34 | 1.88 | 1.88 | 3.7313 | 6.9149 | 6.9149 | 29
|  | Data Point-2 | 1.35 | 1.35 | 1.35 | 5 UART channels are configured. SAFETY ON, DET OFF Runtime Errors is enabled | Uart_IsrTransmit accesses all the desired ASCLIN registers as expected and it is irrespective of Maximum channels configured. The nominal case execution path for Uart_IsrTransmit depends on the number of bytes requested to be transmitted. Number of data bytes requested to write is 17. (Minimum value to invoke Uart_IsrTransmit is greater than 16) | The value is within the acceptable limit of +-10% | 1.44 | 1.44 | 1.44 | 6.25 | 6.25 | 6.25 | 30
12.0 | Uart_IsrError | Data Point-1 | 1.42 | 3.41 | 4.32 | 5 UART channels are configured SAFETY ON, DET OFF Runtime Errors is enabled (worst case) | Uart_IsrError accesses all the desired ASCLIN registers as expected and it is irrespective of Maximum channels configured. The worst case scenario for Uart_IsrError is measured when there is a RXFIFO overflow error and number of bytes requested to be read is less than 16, in this case Run time error is not reported and local function i.e. Uart_lread is invoked to store the received data. Number of data bytes requested to be read is 15. (Value less than 16 will not report RTE)-->Worst Case | The value is within the acceptable limit of +-10% | 1.44 | 3.29 | 4.21 | 1.3889 | -3.6474 | -2.6128 | 30
|  | Data Point-2 | 1.3 | 2.46 | 3.33 | 5 UART channels are configured SAFETY ON, DET OFF Runtime Errors is enabled | Uart_IsrError accesses all the desired ASCLIN registers as expected and it is irrespective of Maximum channels configured. In the above scenario during RXFIFO overflow error, if the requested data is more then 16 then run time error is reported and the execution path is nominal. Number of data bytes requested to be read is 17. (Value more than 16 will report RTE) | The value is within the acceptable limit of +-10% | 1.37 | 2.24 | 3.09 | 5.1095 | -9.8214 | -7.767 | 31
|  | Data Point-3 | 2.49 | 2.49 | 2.49 | 5 UART channels are configured SAFETY ON, DET OFF Runtime Errors is enabled UartStreamingModeSupport ON (worst case) | Uart_IsrError accesses all the desired ASCLIN registers as expected and it is irrespective of Maximum channels configured. The worst case scenario for Uart_IsrError is measured when there is a Parity error and in this case Run time error is reported | The value is within the acceptable limit of +-10% | 2.53 | 2.53 | 2.53 | 1.581 | 1.581 | 1.581 | 42
13.0 | Uart_MainFunction_Read | Data Point 1 | 0.61 | 10.8 | 35.68 | 12 Uart channels are configured SAFETY ON,DET OFF (Either one can be ON) Runtime Errors is enabled (Worst case) | Uart_MainFunction_Read API accesses all the desired ASCLIN registers as expected and it is depending on Maximum channels configured. The worst case execution path for Uart_MainFunction_Read API depends on the number of channels configured. Also the data size must be equal to or greater than 16 bytes. (size of the RXFIFO) | The value is within the acceptable limit of +-10% | 0.61 | 10.78 | 35.61 | 0 | -0.18553 | -0.19657 | 36
|  | Data Point 2 | 0.13 | 1.31 | 1.71 | 1 UART channel is Configured SAFETY ON,DET OFF Runtime Errors is enabled | Uart_MainFunction_Read API accesses all the desired ASCLIN registers as expected and it is depending on Maximum channels configured. The nominal case execution path for Uart_MainFunction_Read API can be calculated by configuring channels less than Maximum channels. Also the data size must be less16 bytes (size of the RXFIFO). | The value is within the acceptable limit of +-10% | 0.13 | 1.32 | 1.68 | 0 | 0.75758 | -1.7857 | 37
|  | Data Point 3 | 2.26 | 11.36 | 34.27 | 12 Uart channels are configured SAFETY ON,DET OFF Runtime Errors is enabled UartStreamingModeSupport ON (Worst case) | Uart_MainFunction_Read API accesses all the desired ASCLIN registers as expected and it is depending on Maximum channels configured. The worst case execution path for Uart_MainFunction_Read API depends on the number of channels configured. | The value is within the acceptable limit of +-10% | 2.26 | 11.46 | 34.37 | 0 | 0.8726 | 0.29095 | 43
|  | Data Point 4 | 0.28 | 1.97 | 2.15 | 1 UART channel is Configured SAFETY ON,DET OFF Runtime Errors is enabled UartStreamingModeSupport ON | Uart_MainFunction_Read API accesses all the desired ASCLIN registers as expected and it is depending on Maximum channels configured. The nominal case execution path for Uart_MainFunction_Read API can be calculated by configuring channels less than Maximum channels. | The value is within the acceptable limit of +-10% | 0.28 | 1.96 | 2.15 | 0 | -0.5102 | 0 | 44
14.0 | Uart_MainFunction_Write | Data Point 1 | 1.25 | 12.83 | 17.92 | 12 Uart channels are configured SAFETY ON, DET OFF Runtime Errors is enabled (Worst case) | Uart_MainFunction_Write API accesses all the desired ASCLIN registers as expected and it is depending on Maximum channels configured. The worst case execution path for Uart_MainFunction_Write API depends on the number of channels configured.. Also the data size must be equal to or greater than 16 bytes (size of the TXFIFO) . | The value is within the acceptable limit of +-10% | 1.16 | 12.8 | 23.1 | -7.7586 | -0.23437 | 22.4242 | 36
|  | Data Point 2 | 0.26 | 0.83 | 0.96 | 1 UART channel is Configured SAFETY ON, DET OFF Runtime Errors is enabled | Uart_MainFunction_Write API accesses all the desired ASCLIN registers as expected and it is depending on Maximum channels configured. The nominal case execution path for Uart_MainFunction_Write API can be calculated by configuring channels less than Maximum channels. Also the data size must be less16 bytes (size of the TXFIFO) . | The value is within the acceptable limit of +-10% | 0.26 | 0.86 | 0.94 | 0 | 3.4884 | -2.1277 | 37
15.0 | Uart_StartStreaming | Data Point 1 | 1.55 | 1.55 | 1.55 | 5Uart channels are configured SAFETY ON,DET OFF Runtime Errors is enabled UartStreamingModeSupport ON UartRxChannelMode = "INTERRUPT"(Additional function call is covered in Interrupt mode) (Worst case) | Uart_StartStreaming API accesses all the desired ASCLIN registers as expected and it is depending on Maximum channels configured. The worst case execution path for Uart_StartStreaming API depends on the independent channel configuration (Eg: UartRxChannelMode = INTERRUPT mode) on which Stream mode is initiated. | The value is within the acceptable limit of +-10% | 1.49 | 1.49 | 1.49 | -4.0268 | -4.0268 | -4.0268 | 28
|  | Data Point 2 | 1.39 | 1.39 | 1.39 | 2 UART channel is Configured SAFETY ON,DET OFF Runtime Errors is enabled UartStreamingModeSupport ON UartRxChannelMode = "POLLING"(Additional function call is not covered in Polling mode) | Uart_StartStreaming API accesses all the desired ASCLIN registers as expected and it is depending on Maximum channels configured. The nominal case execution path for Uart_StartStreaming API depends on the independent channel configuration (Eg: UartRxChannelMode = Polling mode) on which Stream mode is initiated. | The value is within the acceptable limit of +-10% | 1.43 | 1.43 | 1.43 | 2.7972 | 2.7972 | 2.7972 | 32
16.0 | Uart_StopStreaming | Data Point-1 | 0.8 | 0.8 | 0.8 | 5 UART channels are configured Runtime Errors is enabled SAFETY ON, DET OFF UartStreamingModeSupport ON UartRxChannelMode = "INTERRUPT"(Additional function call is covered in Interrupt mode) (Worst case) | Uart_StopStreaming API accesses all the desired ASCLIN registers as expected and it is depending on Maximum channels configured. The worst case execution path for Uart_StopStreaming API depends on the independent channel configuration (Eg: UartRxChannelMode = INTERRUPT mode) on which Stream mode is initiated. | The value is within the acceptable limit of +-10% | 0.74 | 0.74 | 0.74 | -8.1081 | -8.1081 | -8.1081 | 28
|  | Data Point-2 | 0.83 | 0.83 | 0.83 | 2 UART channel is Configured Runtime Errors is enabled SAFETY OFF, DET OFF UartStreamingModeSupport ON UartRxChannelMode = "POLLING"(Additional function call is not covered in Polling mode) | Uart_StopStreaming API accesses all the desired ASCLIN registers as expected and it is depending on Maximum channels configured. The nominal case execution path for Uart_StopStreaming API depends on the independent channel configuration (Eg: UartRxChannelMode = Polling mode) on which Stream mode is initiated. | The changes are in < 0.01ms range and difference can be neglected | 0.74 | 0.74 | 0.74 | -12.1622 | -12.1622 | -12.1622 | 32

## wdg_17_scu
S.No | API | Data Points | Execution TIme(min) | Exceution Time(max) | Execution Time(Tool Calculated) | Test Configuration Description | Scenario | Remarks | Execution TIme(min) 2.20.0 | Exceution Time(max) 2.20.0 | Execution Time(Tool Calculated)2.20.0 | %delta Execution Time(Min) | %delta Execution Time(Max) | %delta Execution Time(Tool Calculated) | Configuration
1.0 | Wdg_17_Scu_Init | Data Point 1 | 8.06 | 8.12 | 8.48 | - WDGIF_SLOW_MODE with GTM_TIMER - Safety ON | Passed Mode as SLOW-Mode with safety enabled covers all the worst case path for the API | The value is within the acceptable limit of +-10% | 8.14 | 8.14 | 8.57 | 0.9828 | 0.2457 | 1.0502 | 14
|  | Data Point 2 | 8.17 | 8.22 | 8.6 | - WDGIF_FAST_MODE with GTM_TIMER - Safety ON | Passed Mode as FAST-Mode with safety enabled covers all the worst case path for the API | The value is within the acceptable limit of +-10% | 8.04 | 8.09 | 8.37 | -1.6169 | -1.6069 | -2.7479 | 16
|  | Data Point 3 | 6.93 | 6.95 | 7.37 | - WDGIF_SLOW_MODE with STM_TIMER - Safety ON | Passed Mode as SLOW-Mode with safety enabled covers all the worst case path for the API | The value is within the acceptable limit of +-10% | 6.73 | 6.77 | 7.23 | -2.9718 | -2.6588 | -1.9364 | 15
|  | Data Point 4 | 6.66 | 6.66 | 7.1 | - WDGIF_FAST_MODE with STM_TIMER - Safety ON | Passed Mode as FAST-Mode with safety enabled covers all the worst case path for the API | The value is within the acceptable limit of +-10% | 6.72 | 6.78 | 6.99 | 0.89286 | 1.7699 | -1.5737 | 17
2.0 | Wdg_17_Scu_SetMode | Data Point 1 | 11.82 | 11.84 | 11.91 | - WDGIF_SLOW_MODE with GTM_TIMER - Safety ON | Passed Mode as SLOW-Mode with safety enabled covers all the worst case path for the API | The value is within the acceptable limit of +-10% | 11.86 | 11.91 | 11.97 | 0.33727 | 0.58774 | 0.50125 | 14
|  | Data Point 2 | 11.88 | 12.04 | 12.12 | - WDGIF_FAST_MODE with GTM_TIMER - Safety ON | Passed Mode as FAST-Mode with safety enabled covers all the worst case path for the API | The value is within the acceptable limit of +-10% | 11.89 | 11.93 | 12.0 | 0.084104 | -0.92205 | -1 | 16
|  | Data Point 3 | 6.01 | 6.03 | 6.08 | - WDGIF_SLOW_MODE with STM_TIMER - Safety ON | Passed Mode as SLOW-Mode with safety enabled covers all the worst case path for the API | The value is within the acceptable limit of +-10% | 6.06 | 6.12 | 6.16 | 0.82508 | 1.4706 | 1.2987 | 15
|  | Data Point 4 | 6.08 | 6.09 | 6.19 | - WDGIF_FAST_MODE with STM_TIMER - Safety ON | Passed Mode as FAST-Mode with safety enabled covers all the worst case path for the API | The value is within the acceptable limit of +-10% | 6.01 | 6.03 | 6.12 | -1.1647 | -0.99502 | -1.1438 | 17
3.0 | Wdg_17_Scu_SetTriggerCondition | Data Point 1 | 2.06 | 2.07 | 2.07 | - WDGIF_SLOW_MODE with GTM_TIMER - Safety ON | Passed Mode as SLOW-Mode with safety enabled covers all the worst case path for the API | The value is within the acceptable limit of +-10% | 2.06 | 2.07 | 2.08 | 0 | 0 | 0.48077 | 14
|  | Data Point 2 | 2.05 | 2.06 | 2.07 | - WDGIF_FAST_MODE with GTM_TIMER - Safety ON | Passed Mode as FAST-Mode with safety enabled covers all the worst case path for the API | The value is within the acceptable limit of +-10% | 2.1 | 2.13 | 2.14 | 2.381 | 3.2864 | 3.271 | 16
|  | Data Point 3 | 2.66 | 2.66 | 2.66 | - WDGIF_SLOW_MODE with STM_TIMER - Safety ON | Passed Mode as SLOW-Mode with safety enabled covers all the worst case path for the API | The value is within the acceptable limit of +-10% | 2.64 | 2.65 | 2.71 | -0.75758 | -0.37736 | 1.845 | 15
|  | Data Point 4 | 2.57 | 2.58 | 2.58 | - WDGIF_FAST_MODE with STM_TIMER - Safety ON | Passed Mode as FAST-Mode with safety enabled covers all the worst case path for the API | The value is within the acceptable limit of +-10% | 2.64 | 2.66 | 2.67 | 2.6515 | 3.0075 | 3.3708 | 17
4.0 | Wdg_17_Scu_InitCheck | Data Point 1 | 0.98 | 0.98 | 0.98 | - WDGIF_SLOW_MODE with GTM_TIMER - Safety ON | Call the API with configuration mentioned after Wdg_17_Scu_Init. | The value is within the acceptable limit of +-10% | 0.98 | 0.99 | 0.99 | 0 | 1.0101 | 1.0101 | 14
|  | Data Point 2 | 1.01 | 1.01 | 1.01 | - WDGIF_FAST_MODE with GTM_TIMER - Safety ON | Call the API with configuration mentioned after Wdg_17_Scu_Init. | The value is within the acceptable limit of +-10% | 1.05 | 1.05 | 1.05 | 3.8095 | 3.8095 | 3.8095 | 16
|  | Data Point 3 | 1.05 | 1.05 | 1.05 | - WDGIF_SLOW_MODE with STM_TIMER - Safety ON | Call the API with configuration mentioned after Wdg_17_Scu_Init. | The value is within the acceptable limit of +-10% | 1.08 | 1.09 | 1.09 | 2.7778 | 3.6697 | 3.6697 | 15
|  | Data Point 4 | 1.04 | 1.04 | 1.04 | - WDGIF_FAST_MODE with STM_TIMER - Safety ON | Call the API with configuration mentioned after Wdg_17_Scu_Init. | The value is within the acceptable limit of +-10% | 1.06 | 1.06 | 1.06 | 1.8868 | 1.8868 | 1.8868 | 17
5.0 | Wdg_17_Scu_GetVersionInfo | Data Point 4 | 0.07 | 0.07 | 0.07 | -Safety ON,DET OFF | No specific scenario, Safety enable covers the Worst case path. | The changes are in < 0.01ms range and difference can be neglected | 0.05 | 0.05 | 0.05 | -40 | -40 | -40 | 14
6.0 | Wdg_17_Scu_Isr | Data Point 1 | 1.27 | 1.45 | 1.46 | - WDGIF_SLOW_MODE with GTM_TIMER - Safety ON | Passed Mode as SLOW-Mode with safety enabled covers all the worst case path for the API | The value is within the acceptable limit of +-10% | 1.26 | 1.46 | 1.52 | -0.79365 | 0.68493 | 3.9474 | 14
|  | Data Point 2 | 1.28 | 1.43 | 1.49 | - WDGIF_FAST_MODE with GTM_TIMER - Safety ON | Passed Mode as FAST-Mode with safety enabled covers all the worst case path for the API | The value is within the acceptable limit of +-10% | 1.26 | 1.46 | 1.47 | -1.5873 | 2.0548 | -1.3605 | 16
|  | Data Point 3 | 2.09 | 2.18 | 2.22 | - WDGIF_SLOW_MODE with STM_TIMER - Safety ON | Passed Mode as SLOW-Mode with safety enabled covers all the worst case path for the API | The value is within the acceptable limit of +-10% | 2.15 | 2.43 | 2.44 | 2.7907 | 10.2881 | 9.0164 | 15
|  | Data Point 4 | 2.09 | 2.24 | 2.26 | - WDGIF_FAST_MODE with STM_TIMER - Safety ON | Passed Mode as FAST-Mode with safety enabled covers all the worst case path for the API | The value is within the acceptable limit of +-10% | 2.11 | 2.26 | 2.3 | 0.94787 | 0.88496 | 1.7391 | 17